## Mag'n
Appendix 5: Critical current density for RHIC conductor derived from magnetization and transport current data
scanned from graph sent by Arup Ghosh 29 Sept 00
wire dia = | 0.648 | mm |  |  | filament dia = | 6e-06 | m
matrix ratio = |  | 2.25 |  |  | fill factor = | 0.30769
centre curve at B = |  | 1.23 |  |  | delta M to centre = | 0.89
coupling mag'n = |  | 0.1 | mT
scaling factor f = |  | 1.11
B (T) | M mT | M centred | M hyst | Jc | f * Jc
0.0055176 | -14.8884 | -15.7784 | -15.6784
0.0055176 | -11.4714 | -12.3614 | -12.2614
0.016552 | -5.4045 | -6.2945 | -6.1945
0.02207 | -0.80195 | -1.692 | -1.592
0.034943 | 2.7545 | 1.8645 | 1.7645 | 3584210635.9704 | 3978473805.9271
0.0423 | 5.1255 | 4.2355 | 4.1355 | 8400285220.5872 | 9324316594.8517
0.049656 | 6.7992 | 5.9092 | 5.8092 | 11799867451.0507 | 13097852870.6663
0.057012 | 9.1004 | 8.2104 | 8.1104 | 16474292720.9994 | 18286464920.3093
0.068047 | 10.4951 | 9.6051 | 9.5051 | 19307278229.2056 | 21431078834.4182
0.077242 | 11.4714 | 10.5814 | 10.4814 | 21290368138.0497 | 23632308633.2352
0.090116 | 12.099 | 11.209 | 11.109 | 22565212103.8882 | 25047385435.3159
0.10851 | 12.1688 | 11.2788 | 11.1788 | 22706862544.6578 | 25204617424.5702
0.12138 | 11.8898 | 10.9998 | 10.8998 | 22140266453.5415 | 24575695763.4311
0.13793 | 11.4714 | 10.5814 | 10.4814 | 21290372104.155 | 23632313035.6121
0.15264 | 11.1925 | 10.3025 | 10.2025 | 20723776045.3004 | 23003391410.2835
0.17104 | 10.7043 | 9.8143 | 9.7143 | 19732232498.3015 | 21902778073.1146
0.19678 | 10.2162 | 9.3262 | 9.2262 | 18740689255.7773 | 20802165073.9128
0.2115 | 9.7978 | 8.9078 | 8.8078 | 17890794667.5636 | 19858782080.9955
0.24092 | 9.3096 | 8.4196 | 8.3196 | 16899251461.5652 | 18758169122.3373
0.26667 | 8.8215 | 7.9315 | 7.8315 | 15907708037.13 | 17657555921.2143
0.29793 | 8.3333 | 7.4433 | 7.3433 | 14916164749.1601 | 16556942871.5677
0.33104 | 7.9847 | 7.0947 | 6.9947 | 14207919828.2428 | 15770791009.3495
0.36414 | 7.7057 | 6.8157 | 6.7157 | 13641324009.486 | 15141869650.5295
0.39724 | 7.2873 | 6.3973 | 6.2973 | 12791429746.663 | 14198487018.7959
0.42483 | 7.0084 | 6.1184 | 6.0184 | 12224833666.7608 | 13569565370.1045
0.45058 | 6.6597 | 5.7697 | 5.6697 | 11516588333.9356 | 12783413050.6686
0.48368 | 6.4505 | 5.5605 | 5.4605 | 11091641470.3215 | 12311722032.0569
0.50759 | 6.2413 | 5.3513 | 5.2513 | 10666694393.0853 | 11840030776.3247
0.54989 | 5.9624 | 5.0724 | 4.9724 | 10100098426.4144 | 11211109253.32
0.57563 | 5.8229 | 4.9329 | 4.8329 | 9816800487.1656 | 10896648540.7538
0.61977 | 5.5439 | 4.6539 | 4.5539 | 9250204447.2367 | 10267726936.4328
0.66759 | 5.3347 | 4.4447 | 4.3447 | 8825257556.7152 | 9796035887.9538
0.71724 | 5.1255 | 4.2355 | 4.1355 | 8400310625.9575 | 9324344794.8128
0.77241 | 4.96 | 4.07 | 3.97 | 8064062500 | 8951109375
0.81655 | 4.8 | 3.91 | 3.81 | 7739062500 | 8590359375
0.85149 | 4.7 | 3.81 | 3.71 | 7535937500 | 8364890625
0.89931 | 4.55 | 3.66 | 3.56 | 7231250000 | 8026687500
0.94713 | 4.4282 | 3.5382 | 3.4382 | 6983820930.6442 | 7752041233.0151
0.98207 | 4.3585 | 3.4685 | 3.3685 | 6842171987.2318 | 7594810905.8273
1.028 | 4.3585 | 3.4685 | 3.3685 | 6842172225.592 | 7594811170.4071
1.0703 | 4.32 | 3.43 | 3.33 | 6764062500 | 7508109375
1.12 | 4.22 | 3.33 | 3.23 | 6560937500 | 7282640625
1.1862 | 4.15 | 3.26 | 3.16 | 6418750000 | 7124812500
1.2303 | 4.1 | 3.21 | 3.11 | 6317187500 | 7012078125
1.2708 | 4.05 | 3.16 | 3.06 | 6215625000 | 6899343750
1.3113 | 4 | 3.11 | 3.01 | 6114062500 | 6786609375
1.348 | 3.92 | 3.03 | 2.93 | 5951562500 | 6606234375
1.3848 | 3.94 | 3.05 | 2.95 | 5992278668.2637 | 6651429321.7727
1.4179 | 3.8703 | 2.9803 | 2.8803 | 5850629618.3539 | 6494198876.3728
1.4474 | 3.8 | 2.91 | 2.81 | 5707812500 | 6335671875
1.4805 | 3.78 | 2.89 | 2.79 | 5667187500 | 6290578125
1.5283 | 3.7308 | 2.8408 | 2.7408 | 5567331599.2368 | 6179738075.1528
1.5614 | 3.6611 | 2.7711 | 2.6711 | 5425682535.8224 | 6022507614.7629
1.5834 | 3.6611 | 2.7711 | 2.6711 | 5425682576.7761 | 6022507660.2215
1.5798 | 3.1032 | 2.2132 | 2.1132 | 4292489552.4559 | 4764663403.226
1.577 | 2.4059 | 1.5159 | 1.4159 | 2875998257.6578 | 3192358066.0002
1.575 | 1.9177 | 1.0277 | 0.92773 | 1884454356.6266 | 2091744335.8555
1.572 | 1.2901 | 0.40012 | 0.30012 | 609612205.5549 | 676669548.166
1.5724 | 0.73224 | -0.15776 | -0.057763 | 117330848.3637 | 130237241.6837
1.5687 | 0.31383 | -0.57617 | -0.47617 | 967225642.2264 | 1073620462.8714
1.5669 | -0.31379 | -1.2038 | -1.1038 | 2242067829.8233 | 2488695291.1039
1.5651 | -0.80193 | -1.6919 | -1.5919 | 3233611759.9993 | 3589309053.5993
1.5614 | -1.0809 | -1.9709 | -1.8709 | 3800208301.8687 | 4218231215.0742
1.554 | -1.4993 | -2.3893 | -2.2893 | 4650103124.6114 | 5161614468.3187
1.532 | -1.848 | -2.738 | -2.638 | 5358348869.7616 | 5947767245.4354
1.5099 | -1.848 | -2.738 | -2.638 | 5358348948.9312 | 5947767333.3137
1.4878 | -1.9874 | -2.8774 | -2.7774 | 5641647302.1815 | 6262228505.4215
1.4657 | -2.0572 | -2.9472 | -2.8472 | 5783296524.6689 | 6419459142.3825
1.44 | -2.0572 | -2.9472 | -2.8472 | 5783296630.015 | 6419459259.3167
1.4032 | -2.15 | -3.04 | -2.94 | 5971875000 | 6628781250
1.3664 | -2.2 | -3.09 | -2.99 | 6073437500 | 6741515625
1.3241 | -2.23 | -3.12 | -3.02 | 6134375000 | 6809156250
1.2966 | -2.26 | -3.15 | -3.05 | 6195312500 | 6876796875
1.2634 | -2.29 | -3.18 | -3.08 | 6256250000 | 6944437500
1.2267 | -2.32 | -3.21 | -3.11 | 6317187500 | 7012078125
1.2046 | -2.35 | -3.24 | -3.14 | 6378125000 | 7079718750
1.1678 | -2.4 | -3.29 | -3.19 | 6479687500 | 7192453125
1.1421 | -2.45 | -3.34 | -3.24 | 6581250000 | 7305187500
1.1053 | -2.5 | -3.39 | -3.29 | 6682812500 | 7417921875
1.0703 | -2.5453 | -3.4353 | -3.3353 | 6774842888.0256 | 7520075605.7084
1.0391 | -2.5453 | -3.4353 | -3.3353 | 6774843168.6361 | 7520075917.186
1.006 | -2.6848 | -3.5748 | -3.4748 | 7058141795.3757 | 7834537392.8671
0.97287 | -2.6848 | -3.5748 | -3.4748 | 7058142139.7649 | 7834537775.1391
0.93609 | -2.7545 | -3.6445 | -3.5445 | 7199791710.9259 | 7991768799.1277
0.90299 | -2.82 | -3.71 | -3.61 | 7332812500 | 8139421875
0.87356 | -2.89 | -3.78 | -3.68 | 7475000000 | 8297250000
0.83862 | -2.9637 | -3.8537 | -3.7537 | 7624740482.604 | 8463461935.6905
0.80736 | -3.0335 | -3.9235 | -3.8235 | 7766390129.4842 | 8620693043.7274
0.77058 | -3.1729 | -4.0629 | -3.9629 | 8049689083.3945 | 8935154882.5678
0.74115 | -3.25 | -4.14 | -4.04 | 8206250000 | 9108937500
0.70437 | -3.45 | -4.34 | -4.24 | 8612500000 | 9559875000
0.67126 | -3.6 | -4.49 | -4.39 | 8917187500 | 9898078125
0.64184 | -3.7 | -4.59 | -4.49 | 9120312500 | 10123546875
0.61241 | -3.94 | -4.83 | -4.73 | 9607833480.9596 | 10664695163.8652
0.56828 | -4.219 | -5.109 | -5.009 | 10174431478.6253 | 11293618941.274
0.53149 | -4.4282 | -5.3182 | -5.2182 | 10599380210.513 | 11765312033.6694
0.49655 | -4.6374 | -5.5274 | -5.4274 | 11024329003.681 | 12237005194.0859
0.46529 | -4.8466 | -5.7366 | -5.6366 | 11449277777.3581 | 12708698332.8675
0.43586 | -4.9163 | -5.8063 | -5.7063 | 11590928171.361 | 12865930270.2108
0.40276 | -5.15 | -6.04 | -5.94 | 12065625000 | 13392843750
0.36598 | -5.45 | -6.34 | -6.24 | 12675000000 | 14069250000
0.34023 | -5.7 | -6.59 | -6.49 | 13182812500 | 14632921875
0.29977 | -6.1018 | -6.9918 | -6.8918 | 13998971570.058 | 15538858442.7644
0.27402 | -6.4505 | -7.3405 | -7.2405 | 14707219222.3693 | 16325013336.8299
0.23356 | -7.0781 | -7.9681 | -7.8681 | 15982064860.1605 | 17740091994.7781
0.19678 | -7.7057 | -8.5957 | -8.4957 | 17256910495.2378 | 19155170649.714
0.16552 | -8.3333 | -9.2233 | -9.1233 | 18531755920.035 | 20570249071.2389
0.14345 | -8.8215 | -9.7115 | -9.6115 | 19523302290.5325 | 21670865542.4911
0.12322 | -9.4491 | -10.3391 | -10.2391 | 20798147047.1482 | 23085943222.3345
0.10483 | -10.1464 | -11.0364 | -10.9364 | 22214640943.5038 | 24658251447.2892
0.097472 | -10.7043 | -11.5943 | -11.4943 | 23347835444.7952 | 25916097343.7227
0.082759 | -11.3319 | -12.2219 | -12.1219 | 24622679854.5964 | 27331174638.602
0.068046 | -12.4477 | -13.3377 | -13.2377 | 26889068925.6179 | 29846866507.4358
0.06069 | -13.145 | -14.035 | -13.935 | 28305561939.9853 | 31419173753.3837
0.055173 | -13.8424 | -14.7324 | -14.6324 | 29722054788.2391 | 32991480814.9454
0.049655 | -14.6095 | -15.4995 | -15.3995 | 31280196874.4805 | 34721018530.6734
0.044138 | -15.2371 | -16.1271 | -16.0271 | 32555040500.5034 | 36136094955.5588
0.034943 | -15.516 | -16.406 | -16.306 | 33121638326.865 | 36765018542.8201
0.016552 | -15.7252 | -16.6152 | -16.5152 | 33546587847.3595 | 37236712510.569
0.0018394 | -15.7252 | -16.6152 | -16.5152 | 33546589334.5077 | 37236714161.3035

## Jc
Arup Measurements of Jc
made at 4.22K, correct to 4.5K with modified Lubell formula
1) First set
wire dia = | 0.3302 | mm
area = | 0.085634 | mm^2
mat ratio | 2.54 | Cu/Sc
area NbTi | 0.02419 | mm^2
Strand in 6x1 cable
Ic measurements |  |  | self field added
B | Ic | Jc | B sf | Jc | qc | Jc (4.5)
T | A | A/mm^2 | T | A/m^2
1 | 181 | 7482.3465 | 1.2193 | 7482346527.6226 | 8.9705 | 7041328777.6447
2 | 126 | 5208.7053 | 2.1526 | 5208705317.5715 | 8.556 | 4872346020.8454
3 | 102 | 4216.571 | 3.1236 | 4216570971.3674 | 8.1154 | 3913483086.2392
4 | 84.6 | 3497.2736 | 4.1025 | 3497273570.3695 | 7.6605 | 3212655274.4525
5 | 70 | 2893.7252 | 5.0848 | 2893725176.4286 | 7.1922 | 2621113557.9911
6 | 56 | 2314.9801 | 6.0678 | 2314980141.1429 | 6.71 | 2054655892.3978
2) Second set 9 Oct
Transport Measurements
H, T | Ic | Jc
3 | 421 | 4152663740.2951 | 8.172 | 3858446768.5341
5 | 284 | 2801321858.0613 | 7.2331 | 2541001099.8431
Data points to use in fitting process
0 | 50000000000
0.05 | 35000000000
0.1 | 26000000000
0.2 | 19000000000
0.3 | 15800000000
0.4 | 13400000000
0.5 | 11900000000
0.6 | 10700000000
0.7 | 9600000000
0.8 | 8700000000
0.9 | 8150000000
1 | 7750000000
1.2 | 7100000000
1.4 | 6550000000
1.6 | 6050000000
1.8 | 5670000000
2 | 5330000000
2.5 | 4600000000
3 | 4000000000
3.5 | 3600000000
4 | 3250000000
4.5 | 2950000000
5 | 2670000000

## Jc mod KA low B
Modified KA Curve Fitting Jc at low B
fit
J0 = | 4.5658
B0 = | 0.09738
A0 = | 0.43726
A1 = | -0.05513
B | J | Jc fit
0 | 5 | 5.003 | 9.1608e-06
0.05 | 3.5 | 3.4513 | 0.0023721
0.1 | 2.6 | 2.6843 | 0.0071117
0.2 | 1.9 | 1.9213 | 0.00045545
0.3 | 1.58 | 1.5396 | 0.0016333
0.4 | 1.34 | 1.3091 | 0.00095351
0.5 | 1.19 | 1.154 | 0.0012983
0.6 | 1.07 | 1.0417 | 0.00079915
0.7 | 0.96 | 0.95626 | 1.3974e-05
0.8 | 0.87 | 0.88861 | 0.00034643
0.9 | 0.815 | 0.83342 | 0.00033942
1 | 0.775 | 0.78729 | 0.00015099
1.2 | 0.71 | 0.7138 | 1.4465e-05
1.4 | 0.655 | 0.657 | 4.014e-06
1.6 | 0.605 | 0.61099 | 3.5887e-05
1.8 | 0.567 | 0.57235 | 2.866e-05
2 | 0.533 | 0.53898 | 3.5788e-05
2.5 | 0.46 | 0.47061 | 0.00011256
3 | 0.4 | 0.41541 | 0.00023751
3.5 | 0.36 | 0.36789 | 6.2326e-05
4 | 0.325 | 0.32525 | 6.1214e-08
4.5 | 0.295 | 0.28588 | 8.3161e-05
5 | 0.267 | 0.24883 | 0.00033018
|  | sum of squares = | 0.016428