## core magn
Appendix 10-1: Stainless core magnetization
data from magnetization-SS304-RevB.xls
thickness of 2 cores |  | 0.05 | mm
width of cores |  | 8 | mm
area of core |  | 0.4 | mm^2
area of insulated cable |  | 13.0738 | mm^2
fill factor of core lc |  | 0.030595
H | Mc | lc Mc | m
T | mT | mT
0 | -0.010394 | -0.00031802
0.001 | -0.0054264 | -0.00016602 | 0.99457
0.002 | 0.011739 | 0.00035915 | 1.0059
0.003 | 0.020633 | 0.00063127 | 1.0069
0.004 | 0.03101 | 0.00094875 | 1.0078
0.005 | 0.042362 | 0.0012961 | 1.0085
0.006 | 0.054492 | 0.0016672 | 1.0091
0.007 | 0.066808 | 0.002044 | 1.0095
0.008 | 0.07933 | 0.0024271 | 1.0099
0.009 | 0.091959 | 0.0028135 | 1.0102
0.01 | 0.10455 | 0.0031989 | 1.0105
0.011 | 0.11697 | 0.0035789 | 1.0106
0.012 | 0.12973 | 0.0039692 | 1.0108
0.013 | 0.14225 | 0.0043522 | 1.0109
0.014 | 0.15468 | 0.0047325 | 1.011
0.015 | 0.16712 | 0.005113 | 1.0111
0.016 | 0.17951 | 0.005492 | 1.0112
0.017 | 0.19192 | 0.0058719 | 1.0113
0.018 | 0.20424 | 0.0062489 | 1.0113
0.019 | 0.21645 | 0.0066224 | 1.0114
0.02 | 0.22882 | 0.007001 | 1.0114
0.03 | 0.34567 | 0.010576 | 1.0115 | Spot values at B = 0.4T
0.04 | 0.45554 | 0.013937 | 1.0114
0.05 | 0.55968 | 0.017124 | 1.0112 | NbTi 6 micron | 5.4594 | 58.8639
0.06 | 0.65864 | 0.020151 | 1.011 | NbTi 3 micron | 2.7297 | 29.4319
0.07 | 0.75332 | 0.023048 | 1.0108 | core | 0.092747
0.08 | 0.84415 | 0.025827 | 1.0106
0.09 | 0.93184 | 0.02851 | 1.0104
0.1 | 1.0175 | 0.03113 | 1.0102
0.15 | 1.4107 | 0.043161 | 1.0094
0.2 | 1.7664 | 0.054043 | 1.0088
0.25 | 2.0943 | 0.064076 | 1.0084
0.3 | 2.4125 | 0.073811 | 1.008
0.35 | 2.7248 | 0.083366 | 1.0078
0.4 | 3.0314 | 0.092747 | 1.0076
0.5 | 3.6333 | 0.11116 | 1.0073
0.6 | 4.2365 | 0.12962 | 1.0071
0.7 | 4.8267 | 0.14768 | 1.0069
0.8 | 5.4131 | 0.16562 | 1.0068
0.9 | 5.9938 | 0.18338 | 1.0067
1 | 6.573 | 0.2011 | 1.0066
0.9 | 5.9972 | 0.18349 | 1.0067
0.8 | 5.4171 | 0.16574 | 1.0068
0.7 | 4.834 | 0.1479 | 1.0069
0.6 | 4.2455 | 0.12989 | 1.0071
0.5 | 3.641 | 0.1114 | 1.0073
0.4 | 3.041 | 0.093042 | 1.0076
0.35 | 2.7357 | 0.083701 | 1.0078
0.3 | 2.4267 | 0.074247 | 1.0081
0.25 | 2.1142 | 0.064684 | 1.0085
0.2 | 1.7931 | 0.05486 | 1.009
0.15 | 1.4597 | 0.044661 | 1.0097
0.1 | 1.1126 | 0.034041 | 1.0111
0.09 | 1.0371 | 0.031731 | 1.0115
0.08 | 0.96404 | 0.029495 | 1.0121
0.07 | 0.88744 | 0.027152 | 1.0127
0.06 | 0.81018 | 0.024788 | 1.0135
0.05 | 0.73013 | 0.022339 | 1.0146
0.04 | 0.6478 | 0.01982 | 1.0162
0.03 | 0.56404 | 0.017257 | 1.0188
0.02 | 0.47113 | 0.014414 | 1.0236
0.01 | 0.375 | 0.011473 | 1.0375
0 | 0.26558 | 0.0081256
-0.01 | 0.11081 | 0.0033901 | 0.98892
-0.02 | -0.045333 | -0.001387 | 1.0023
-0.03 | -0.18289 | -0.0055957 | 1.0061
-0.04 | -0.31247 | -0.0095601 | 1.0078
-0.05 | -0.43256 | -0.013234 | 1.0087
-0.06 | -0.54721 | -0.016742 | 1.0091
-0.07 | -0.65388 | -0.020006 | 1.0093
-0.08 | -0.75752 | -0.023177 | 1.0095
-0.09 | -0.85627 | -0.026198 | 1.0095
-0.1 | -0.95224 | -0.029134 | 1.0095
-0.15 | -1.3696 | -0.041903 | 1.0091
-0.2 | -1.7331 | -0.053025 | 1.0087
-0.25 | -2.0802 | -0.063644 | 1.0083
-0.3 | -2.402 | -0.073489 | 1.008
-0.35 | -2.7191 | -0.083193 | 1.0078
-0.4 | -3.0256 | -0.092569 | 1.0076
-0.5 | -3.6308 | -0.11109 | 1.0073
-0.6 | -4.236 | -0.1296 | 1.0071
-0.7 | -4.8267 | -0.14768 | 1.0069
-0.8 | -5.4126 | -0.1656 | 1.0068
-0.9 | -5.9932 | -0.18337 | 1.0067
-1 | -6.5732 | -0.20111 | 1.0066
-1 | -6.5726 | -0.20109 | 1.0066
-0.9 | -5.9958 | -0.18344 | 1.0067
-0.8 | -5.4172 | -0.16574 | 1.0068
-0.7 | -4.8316 | -0.14783 | 1.0069
-0.6 | -4.2446 | -0.12987 | 1.0071
-0.5 | -3.6401 | -0.11137 | 1.0073
-0.4 | -3.04 | -0.09301 | 1.0076
-0.35 | -2.7348 | -0.083672 | 1.0078
-0.3 | -2.426 | -0.074225 | 1.0081
-0.25 | -2.112 | -0.064617 | 1.0084
-0.2 | -1.7898 | -0.05476 | 1.0089
-0.15 | -1.4577 | -0.0446 | 1.0097
-0.1 | -1.1105 | -0.033975 | 1.0111
-0.09 | -1.0357 | -0.031688 | 1.0115
-0.08 | -0.95988 | -0.029368 | 1.012
-0.07 | -0.88753 | -0.027155 | 1.0127
-0.06 | -0.80655 | -0.024677 | 1.0134
-0.05 | -0.72685 | -0.022238 | 1.0145
-0.04 | -0.64445 | -0.019717 | 1.0161
-0.03 | -0.55935 | -0.017114 | 1.0186
-0.02 | -0.46988 | -0.014376 | 1.0235
-0.01 | -0.37179 | -0.011375 | 1.0372
0 | -0.261 | -0.0079855
0.01 | -0.10683 | -0.0032686 | 0.98932
0.02 | 0.047277 | 0.0014465 | 1.0024
0.03 | 0.18933 | 0.0057928 | 1.0063
0.04 | 0.31586 | 0.009664 | 1.0079
0.05 | 0.43754 | 0.013387 | 1.0088
0.06 | 0.55027 | 0.016836 | 1.0092
0.07 | 0.65848 | 0.020146 | 1.0094
0.08 | 0.76162 | 0.023302 | 1.0095
0.09 | 0.86031 | 0.026322 | 1.0096
Extrapolate to high fields
m = | 1.0061
H | Mc | lc Mc
T | mT | mT
1 | 6.0964 | 0.18652
2 | 12.1928 | 0.37304
3 | 18.2892 | 0.55957
4 | 24.3856 | 0.74609
-1 | -6.0964 | -0.18652
-2 | -12.1928 | -0.37304
-3 | -18.2892 | -0.55957
-4 | -24.3856 | -0.74609

## NbTi magn
Appendix 10-1: Magnetization of 6 micron NbTi filaments
reduced data from GSI4-4AT.xls Note already per unit volume wire
wire diameter |  | 0.648 | mm
number of wires |  | 30
area of wires in cable |  | 9.8938 | mm^2
cable width |  | 9.73 | mm
cable thickness |  | 1.1166 | mm
cable section |  | 10.8645 | mm^2
wire fill factor |  | 0.91065
insulation film thickness |  | 0.025 | mm
no layers of film |  | 4
insulated cable thickness |  | 1.3166
insulated cable width |  | 9.93
insulated cable area |  | 13.0738
fill factor wires / total |  | 0.75676
B | Mf | lf Mf | lf Mf
| 6 micron | 6 micron | 3 micron
T | mT | mT | mT
0.0015737 | 14.5199 | 10.9881 | 5.494
0.0099333 | 8.3407 | 6.3119 | 3.156
0.020389 | 3.4167 | 2.5856 | 1.2928
0.030385 | -1.2312 | -0.93176 | -0.46588
0.040262 | -5.1378 | -3.8881 | -1.9441
0.050214 | -7.9303 | -6.0014 | -3.0007
0.06021 | -9.9215 | -7.5082 | -3.7541
0.070012 | -11.3117 | -8.5602 | -4.2801
0.079971 | -12.189 | -9.2241 | -4.6121
0.089916 | -12.6734 | -9.5907 | -4.7953
0.099682 | -12.8208 | -9.7023 | -4.8511
0.10962 | -12.7306 | -9.634 | -4.817
0.11936 | -12.4858 | -9.4487 | -4.7244
0.12941 | -12.2221 | -9.2492 | -4.6246
0.13937 | -11.8867 | -8.9954 | -4.4977
0.14932 | -11.5438 | -8.7359 | -4.368
0.15919 | -11.2085 | -8.4821 | -4.2411
0.16917 | -10.9184 | -8.2626 | -4.1313
0.17892 | -10.6585 | -8.0659 | -4.0329
0.18893 | -10.4061 | -7.8749 | -3.9375
0.19889 | -10.1839 | -7.7067 | -3.8534
0.28312 | -8.61 | -6.5157 | -3.2578
0.36726 | -7.4924 | -5.6699 | -2.835
0.40029 | -7.2142 | -5.4594 | -2.7297
0.48456 | -6.4964 | -4.9162 | -2.4581
0.56896 | -5.9482 | -4.5014 | -2.2507
0.65307 | -5.5622 | -4.2093 | -2.1046
0.7375 | -5.1649 | -3.9086 | -1.9543
0.82167 | -4.8695 | -3.685 | -1.8425
0.90591 | -4.5891 | -3.4728 | -1.7364
0.99005 | -4.3513 | -3.2929 | -1.6464
1.0745 | -4.1678 | -3.154 | -1.577
1.1587 | -3.91 | -2.9589 | -1.4795
1.2428 | -3.7729 | -2.8552 | -1.4276
1.327 | -3.6019 | -2.7258 | -1.3629
1.4114 | -3.4723 | -2.6277 | -1.3139
1.4957 | -3.3466 | -2.5325 | -1.2663
1.5798 | -3.2208 | -2.4374 | -1.2187
1.664 | -3.0875 | -2.3365 | -1.1682
1.7484 | -3.0032 | -2.2727 | -1.1363
1.8326 | -2.9 | -2.1946 | -1.0973
1.9168 | -2.8572 | -2.1622 | -1.0811
2.0011 | -2.7578 | -2.087 | -1.0435
2.0854 | -2.6924 | -2.0375 | -1.0187
2.1697 | -2.6081 | -1.9737 | -0.98685
2.2538 | -2.5464 | -1.927 | -0.96351
2.338 | -2.4998 | -1.8918 | -0.94588
2.4224 | -2.4231 | -1.8337 | -0.91684
2.5067 | -2.3689 | -1.7927 | -0.89636
2.5909 | -2.2997 | -1.7404 | -0.87018
2.6753 | -2.2758 | -1.7222 | -0.86111
2.7595 | -2.2367 | -1.6927 | -0.84634
2.8438 | -2.1637 | -1.6374 | -0.81872
2.928 | -2.1209 | -1.605 | -0.80252
3.0122 | -2.0932 | -1.5841 | -0.79203
3.0965 | -2.024 | -1.5317 | -0.76584
3.1808 | -1.9925 | -1.5078 | -0.75392
3.265 | -1.9799 | -1.4983 | -0.74914
3.3494 | -1.8918 | -1.4316 | -0.71582
3.4335 | -1.8188 | -1.3764 | -0.6882
3.5179 | -1.7873 | -1.3526 | -0.67628
3.6021 | -1.7445 | -1.3202 | -0.66008
3.6863 | -1.7582 | -1.3306 | -0.66529
3.7707 | -1.689 | -1.2782 | -0.6391
3.8548 | -1.6688 | -1.2629 | -0.63146
3.8648 | -1.6427 | -1.2432 | -0.62158
3.8748 | -1.6732 | -1.2662 | -0.6331
3.8846 | -1.6471 | -1.2464 | -0.62322
3.8946 | -1.6436 | -1.2438 | -0.6219
3.9044 | -1.6665 | -1.2612 | -0.63058
3.9144 | -1.6517 | -1.25 | -0.62498
3.9243 | -1.6558 | -1.253 | -0.62651
3.9341 | -1.6221 | -1.2276 | -0.61378
3.944 | -1.6224 | -1.2278 | -0.61389
3.954 | -1.6038 | -1.2137 | -0.60686
3.9639 | -1.6154 | -1.2225 | -0.61125
3.9739 | -1.6082 | -1.217 | -0.60851
3.9825 | -1.5254 | -1.1544 | -0.57719
3.9766 | 0.23919 | 0.18101 | 0.090506
3.9661 | 1.1936 | 0.90327 | 0.45163
3.9563 | 1.4541 | 1.1004 | 0.5502
3.8719 | 1.6489 | 1.2478 | 0.6239
3.7875 | 1.7154 | 1.2982 | 0.64908
3.7034 | 1.7405 | 1.3171 | 0.65857
3.6191 | 1.7731 | 1.3418 | 0.6709
3.5348 | 1.8208 | 1.3779 | 0.68895
3.4505 | 1.8421 | 1.394 | 0.69701
3.3664 | 1.8068 | 1.3673 | 0.68367
3.282 | 1.8771 | 1.4206 | 0.71028
3.1978 | 1.9098 | 1.4452 | 0.72261
3.1135 | 1.9273 | 1.4585 | 0.72924
3.0293 | 1.975 | 1.4946 | 0.74729
2.9449 | 2.0264 | 1.5335 | 0.76677
2.8606 | 2.0817 | 1.5753 | 0.78766
2.7765 | 2.1218 | 1.6057 | 0.80286
2.6924 | 2.1922 | 1.6589 | 0.82947
2.6079 | 2.2549 | 1.7064 | 0.85322
2.5238 | 2.3253 | 1.7597 | 0.87983
2.4394 | 2.3466 | 1.7758 | 0.88789
2.3551 | 2.4131 | 1.8261 | 0.91307
2.271 | 2.4608 | 1.8622 | 0.93112
2.1866 | 2.4859 | 1.8812 | 0.9406
2.1024 | 2.5901 | 1.9601 | 0.98005
2.0183 | 2.5963 | 1.9648 | 0.9824
1.9338 | 2.6591 | 2.0123 | 1.0062
1.8497 | 2.7709 | 2.0969 | 1.0485
1.7653 | 2.8299 | 2.1416 | 1.0708
1.6812 | 2.9003 | 2.1948 | 1.0974
1.5968 | 2.9857 | 2.2594 | 1.1297
1.5125 | 3.0484 | 2.3069 | 1.1535
1.4283 | 3.1904 | 2.4144 | 1.2072
1.344 | 3.2607 | 2.4676 | 1.2338
1.2598 | 3.3688 | 2.5494 | 1.2747
1.1755 | 3.507 | 2.6539 | 1.327
1.0913 | 3.5924 | 2.7186 | 1.3593
1.0072 | 3.8098 | 2.8831 | 1.4415
0.92285 | 3.9668 | 3.0019 | 1.501
0.83861 | 4.1578 | 3.1465 | 1.5732
0.75431 | 4.4092 | 3.3367 | 1.6683
0.67016 | 4.6982 | 3.5554 | 1.7777
0.58589 | 5.0929 | 3.8541 | 1.927
0.50164 | 5.4875 | 4.1527 | 2.0764
0.41727 | 6.0632 | 4.5884 | 2.2942
0.33311 | 6.8123 | 5.1553 | 2.5776
0.24864 | 7.8411 | 5.9338 | 2.9669
0.16454 | 9.3302 | 7.0607 | 3.5303
0.080356 | 11.8202 | 8.9451 | 4.4725
0.070261 | 12.2429 | 9.2649 | 4.6325
0.060409 | 12.7297 | 9.6333 | 4.8166
0.050544 | 13.2994 | 10.0644 | 5.0322
0.040691 | 14.0351 | 10.6212 | 5.3106
0.030808 | 14.7292 | 11.1465 | 5.5732
0.020862 | 15.2613 | 11.5491 | 5.7746
0.010891 | 15.8913 | 12.0259 | 6.013
0.00098898 | 16.8269 | 12.7339 | 6.3669
-0.00076506 | 17.5058 | 13.2477 | 6.6238
-0.016272 | 18.894 | 14.2982 | 7.1491
-0.026485 | 19.46 | 14.7265 | 7.3633
-0.03648 | 19.3773 | 14.664 | 7.332
-0.046463 | 18.7101 | 14.159 | 7.0795
-0.056471 | 17.6695 | 13.3716 | 6.6858
-0.066311 | 16.5535 | 12.5271 | 6.2635
-0.1504 | 11.8948 | 9.0015 | 4.5007
-0.23471 | 9.7401 | 7.3709 | 3.6855
-0.31908 | 8.3623 | 6.3283 | 3.1641
-0.40311 | 7.4483 | 5.6366 | 2.8183
-0.4875 | 6.7154 | 5.0819 | 2.541
-0.5719 | 6.1333 | 4.6414 | 2.3207
-0.65599 | 5.6568 | 4.2808 | 2.1404
-0.74025 | 5.2444 | 3.9688 | 1.9844
-0.8244 | 4.9603 | 3.7537 | 1.8769
-0.90869 | 4.6384 | 3.5101 | 1.7551
-0.993 | 4.4377 | 3.3583 | 1.6791
-1.0772 | 4.1719 | 3.1571 | 1.5785
-1.1616 | 4.0008 | 3.0277 | 1.5138
-1.2458 | 3.826 | 2.8954 | 1.4477
-1.3299 | 3.7116 | 2.8088 | 1.4044
-1.4141 | 3.5179 | 2.6622 | 1.3311
-1.4984 | 3.4147 | 2.5841 | 1.2921
-1.5827 | 3.2852 | 2.4861 | 1.243
-1.6671 | 3.133 | 2.3709 | 1.1855
-1.7513 | 3.0412 | 2.3014 | 1.1507
-1.8356 | 2.938 | 2.2234 | 1.1117
-1.9198 | 2.8236 | 2.1367 | 1.0684
-2.0039 | 2.7393 | 2.073 | 1.0365
-2.0884 | 2.6814 | 2.0291 | 1.0146
-2.1726 | 2.5895 | 1.9596 | 0.97982
-2.2569 | 2.5354 | 1.9187 | 0.95934
-2.3411 | 2.4662 | 1.8663 | 0.93315
-2.4254 | 2.4121 | 1.8253 | 0.91267
-2.5097 | 2.3428 | 1.773 | 0.88649
-2.594 | 2.3151 | 1.752 | 0.87599
-2.6782 | 2.2346 | 1.691 | 0.84552
-2.7625 | 2.1767 | 1.6472 | 0.82362
-2.8466 | 2.1339 | 1.6148 | 0.80742
-2.9309 | 2.0684 | 1.5653 | 0.78266
-3.0152 | 2.0105 | 1.5215 | 0.76075
-3.0997 | 1.9677 | 1.4891 | 0.74455
-3.1838 | 1.9174 | 1.451 | 0.7255
-3.2681 | 1.8859 | 1.4272 | 0.71358
-3.3524 | 1.8204 | 1.3776 | 0.68882
-3.4365 | 1.8568 | 1.4052 | 0.70258
-3.5208 | 1.8102 | 1.3699 | 0.68495
-3.6051 | 1.7636 | 1.3347 | 0.66733
-3.6894 | 1.7548 | 1.3279 | 0.66397
-3.7738 | 1.6969 | 1.2841 | 0.64206
-3.7836 | 1.7688 | 1.3386 | 0.66928
-3.8679 | 1.6921 | 1.2805 | 0.64024
-3.8778 | 1.6848 | 1.275 | 0.6375
-3.8877 | 1.6926 | 1.2809 | 0.64046
-3.8976 | 1.6816 | 1.2726 | 0.63629
-3.9074 | 1.6894 | 1.2785 | 0.63925
-3.9174 | 1.6709 | 1.2644 | 0.63222
-3.9274 | 1.6636 | 1.259 | 0.62948
-3.9372 | 1.679 | 1.2706 | 0.6353
-3.9472 | 1.6416 | 1.2423 | 0.62113
-3.9571 | 1.6268 | 1.2311 | 0.61553
-3.967 | 1.6572 | 1.2541 | 0.62706
-3.9768 | 1.65 | 1.2486 | 0.62431
-3.9801 | 0.77129 | 0.58368 | 0.29184
-3.9705 | -0.77467 | -0.58624 | -0.29312
-3.886 | -1.5804 | -1.196 | -0.59798
-3.8015 | -1.6394 | -1.2406 | -0.62031
-3.7174 | -1.6795 | -1.271 | -0.63551
-3.6332 | -1.7461 | -1.3214 | -0.66069
-3.5488 | -1.7825 | -1.3489 | -0.67445
-3.4646 | -1.8528 | -1.4021 | -0.70106
-3.3805 | -1.8477 | -1.3983 | -0.69913
-3.2961 | -1.8728 | -1.4172 | -0.70862
-3.2119 | -1.9619 | -1.4847 | -0.74236
-3.1276 | -1.9983 | -1.5122 | -0.75612
-3.0434 | -2.0083 | -1.5198 | -0.7599
-2.9591 | -2.0862 | -1.5787 | -0.78936
-2.8748 | -2.0961 | -1.5863 | -0.79314
-2.7906 | -2.1288 | -1.611 | -0.80548
-2.7063 | -2.1878 | -1.6556 | -0.82781
-2.6221 | -2.2166 | -1.6774 | -0.83872
-2.5377 | -2.2681 | -1.7164 | -0.85819
-2.4536 | -2.2592 | -1.7097 | -0.85483
-2.3693 | -2.322 | -1.7572 | -0.87859
-2.285 | -2.3508 | -1.779 | -0.8895
-2.2008 | -2.3985 | -1.8151 | -0.90755
-2.1164 | -2.4462 | -1.8512 | -0.9256
-2.0321 | -2.5203 | -1.9073 | -0.95363
-1.9479 | -2.5869 | -1.9576 | -0.97881
-1.8637 | -2.6308 | -1.9909 | -0.99543
-1.7793 | -2.6973 | -2.0412 | -1.0206
-1.6952 | -2.7714 | -2.0973 | -1.0487
-1.6109 | -2.8191 | -2.1334 | -1.0667
-1.5265 | -2.9422 | -2.2266 | -1.1133
-1.4423 | -3.0352 | -2.2969 | -1.1485
-1.3581 | -3.0867 | -2.3359 | -1.1679
-1.2738 | -3.2211 | -2.4376 | -1.2188
-1.1896 | -3.3254 | -2.5165 | -1.2582
-1.1053 | -3.4711 | -2.6268 | -1.3134
-1.0211 | -3.6168 | -2.7371 | -1.3685
-0.93671 | -3.7626 | -2.8474 | -1.4237
-0.85244 | -3.9762 | -3.009 | -1.5045
-0.76823 | -4.2125 | -3.1878 | -1.5939
-0.68404 | -4.5128 | -3.4151 | -1.7076
-0.59974 | -4.8509 | -3.671 | -1.8355
-0.51553 | -5.2606 | -3.981 | -1.9905
-0.43118 | -5.8438 | -4.4224 | -2.2112
-0.34704 | -6.4949 | -4.9151 | -2.4575
-0.2626 | -7.459 | -5.6447 | -2.8223
-0.17843 | -8.8349 | -6.6859 | -3.3429
-0.094177 | -11.108 | -8.4061 | -4.2031
-0.084331 | -11.4426 | -8.6593 | -4.3297
-0.07431 | -11.8268 | -8.9501 | -4.475
-0.064421 | -12.269 | -9.2847 | -4.6424
-0.054531 | -12.7903 | -9.6792 | -4.8396
-0.044597 | -13.4471 | -10.1762 | -5.0881
-0.034714 | -14.2167 | -10.7586 | -5.3793
-0.024836 | -14.7801 | -11.185 | -5.5925
-0.01486 | -15.3517 | -11.6176 | -5.8088
-0.0050071 | -16.1402 | -12.2143 | -6.1071
0.0024631 | -16.0008 | -12.1088 | -6.0544
0.0084219 | -18.2035 | -13.7757 | -6.8878
0.022498 | -19.0901 | -14.4466 | -7.2233
0.032549 | -19.3204 | -14.6209 | -7.3105
0.042396 | -18.936 | -14.33 | -7.165
0.052335 | -18.0275 | -13.6425 | -6.8212
0.062256 | -16.9115 | -12.7979 | -6.399
0.071941 | -15.8709 | -12.0105 | -6.0052
0.082098 | -15.0717 | -11.4057 | -5.7028
0.092081 | -14.3592 | -10.8665 | -5.4333
0.10184 | -13.8052 | -10.4472 | -5.2236
0.11172 | -13.3039 | -10.0678 | -5.0339
0.1217 | -12.8252 | -9.7056 | -4.8528
0.13162 | -12.3956 | -9.3805 | -4.6902
0.1416 | -12.0188 | -9.0953 | -4.5477
0.15139 | -11.6721 | -8.833 | -4.4165
0.1614 | -11.3707 | -8.6049 | -4.3024
0.24571 | -9.3631 | -7.0856 | -3.5428
0.32991 | -8.1022 | -6.1314 | -3.0657
0.41412 | -7.1807 | -5.4341 | -2.717
0.49851 | -6.3874 | -4.8337 | -2.4169