## summary
Summary of calculated losses
| 001SSNHT | 003B | 003E | 003F
ramping total loss / magnet = | 13.8149 | 13.4245 | 15.1686 | 25.4577
time averaged loss / magnet = | 8.153 | 7.9227 | 8.9519 | 15.0242
transverse crossover loss / total = | 0.3803% | 1.482% | 0.2913% | 16.56%
transverse adjacent loss / total = | 11.53% | 7.911% | 19.39% | 35.32%
parallel loss / total = | 0.1313% | 0.09007% | 0.2207% | 0.4021%
filament coupling loss / total = | 30.44% | 31.32% | 27.72% | 16.51%
hysteresis loss / total = | 57.52% | 59.19% | 52.38% | 31.2%

## 001SSNHT
Appendix 11-1-1: Losses in dipole with cycle 5 and cable 001SSNHT | [7 empty] | includes proximity magnetization and new loss formulae as per MT-17
2.9 micron filaments without proximity loss
cable half width a |  |  | a | 0.004865 | m |  | crossover transverse loss
cable half thickness b |  |  | b | 0.000583 | m
cable twist pitch |  |  | p | 0.074 | m |  | adjacent transverse loss
crossover resistance |  |  | Rc | 0.053 | ohm
adjacent resistance |  |  | Ra | 4.8e-05 | ohm
number of strands |  |  | N | 30 |  |  | adjacent parallel loss
crossover resistance. area |  |  | rc | 4.3863e-08 | ohm.m^2
adjacent resistance. area |  |  | ra | 3.4514e-11 | ohm.m^2
effective longitudinal resistivity |  |  | rx | 3.5585e-09 | ohm.m |  | filament coupling loss
permeability fs |  |  | mo | 1.2566e-06 | henry/m
cable filling factor |  |  | lc | 0.826
wire filling factor |  |  | lw | 0.872 |  |  | hysteresis loss
matrix ratio |  |  | mat | 2.25
filament filling factor |  |  | lf | 0.30769
wire transverse resistivity |  |  | rt | 2.1448e-10 | ohm.m |  | proximity loss
wire twist pitch |  |  | pw | 0.004 | m
wire coupling time const |  |  | t | 0.0011873
filament diameter |  |  | df | 6e-06 | m
Kim Anderson |  |  | Jo | 38500000000 | A/m^2 |  |  |  | calculate hysteresis & proximity loss at 5 points in the cable
Kim Anderson |  |  | Bo | 0.13 | Tesla
Kim Anderson |  |  | A0 | 4350000000 | A/m^2 | [7 empty] | ramping total loss / metre / quadrant = | 1.3284 | watts
Kim Anderson |  |  | A1 | -585000000 | A/m^2/T |  | Block limits for integration | [5 empty] | ramping total loss / metre / 360deg = | 5.3134 | watts
extraction aperture field |  |  | Bap | 4 | Tesla |  | block | min f | max f |  |  |  | ramping total loss / magnet = | 13.8149 | watts
computed aperture field |  |  | Bcomp | 2.1215 | Tesla |  | 1 | 0 | 15.6734
ramp ratio Bi / Be |  |  | f | 0.1 |  |  | 2 | 17.0819 | 36.2382 |  |  |  | time averaged loss / magnet = | 8.153 | watts
ramp time |  |  | Tr | 3.6 | sec |  | 3 | 41.2842 | 55.2161
ramp rate |  |  | B` | 1 | T/s |  | 4 | 66.2053 | 73.1712 |  |  |  | transverse crossover loss / total = | 0.3803%
injection time |  |  | Ti | 0 | sec | [7 empty] | transverse adjacent loss / total = | 11.53%
extraction time |  |  | Te | 5 | sec |  |  | length of magnet = | 2.6 | metre |  |  | parallel loss / total = | 0.1313%
cooking factor transverse |  |  | ft | 1.55 |  |  |  | turn area per degree = | 7.8889e-06 | m^2 |  |  | filament coupling loss / total = | 30.44%
cooking factor parallel |  |  | fp | 0.61 |  |  |  | cycle time = | 12.2 | sec |  |  | hysteresis loss / total = | 57.52%
cooking factor hysteresis |  |  | fh | 1.19 |  |  |  | ramping/average factor | 1.6944
[15 empty] | sum | loss / m / | Hysteresis detail
dc fields as computed at centre of cable |  |  |  |  | actual field ramp rates |  |  |  | components of loss | [5 empty] | loss | degree | fields in 5 sections of cable |  |  |  |  | Hyst loss powers in 5 sections of cable
angle | B trans | G trans | B parl | Bmod | B` trans | G` trans | B` parl | B`mod | Bmod | Ptc | Pta | Pp | Pf | Ph mean | Ps | Pd | B1 | B2 | B3 | B4 | B5 | Ph1 | Ph2 | Ph3 | Ph4 | Ph5
0 | -0.822 | 244.2668 | -7.8295e-06 | 0.822 | 0.38746 | 115.1387 | 3.6905e-06 | 0.38746 | 1.5498 | 16.2359 | 485.5035 | 1.6387e-10 | 316.7093 | 1238.7163 | 2057.1649 | 0.016229 | 3.3423 | 2.4461 | 1.5498 | 0.6536 | 0.24264 | 1858.1742 | 1631.7767 | 1329.2741 | 875.6127 | 498.7437
1 | -0.82173 | 246.6471 | -0.0043529 | 0.82174 | 0.38733 | 116.2607 | 0.0020518 | 0.38734 | 1.5494 | 16.2253 | 486.3884 | 5.0651e-05 | 316.5116 | 1243.2394 | 2062.3648 | 0.01627 | 3.3593 | 2.4543 | 1.5494 | 0.64442 | 0.26074 | 1861.8724 | 1634.1607 | 1329.0828 | 869.275 | 521.8064
2 | -0.82159 | 247.8761 | -0.046664 | 0.82291 | 0.38727 | 116.84 | 0.021996 | 0.38789 | 1.5516 | 16.2196 | 486.844 | 0.0058209 | 317.4124 | 1249.9617 | 2070.4436 | 0.016333 | 3.3692 | 2.4601 | 1.5516 | 0.64561 | 0.28388 | 1864.0172 | 1635.8341 | 1329.9541 | 870.0993 | 549.9041
3 | -0.82082 | 248.6197 | -0.088165 | 0.82554 | 0.3869 | 117.1905 | 0.041558 | 0.38913 | 1.5565 | 16.1893 | 486.4159 | 0.020779 | 319.444 | 1261.3588 | 2083.4288 | 0.016436 | 3.3761 | 2.4654 | 1.5565 | 0.65679 | 0.32288 | 1865.5218 | 1637.366 | 1331.9116 | 877.7984 | 594.1962
4 | -0.81982 | 249.0185 | -0.12932 | 0.82996 | 0.38643 | 117.3785 | 0.060959 | 0.39121 | 1.5648 | 16.1499 | 485.5798 | 0.044709 | 322.8718 | 1275.7448 | 2100.391 | 0.01657 | 3.3819 | 2.4715 | 1.5648 | 0.67746 | 0.37251 | 1866.7632 | 1639.0995 | 1335.1915 | 891.8037 | 645.8661
5 | -0.81838 | 249.0783 | -0.17029 | 0.83591 | 0.38575 | 117.4067 | 0.08027 | 0.39402 | 1.5761 | 16.0932 | 484.1221 | 0.077522 | 327.52 | 1291.745 | 2119.5578 | 0.016721 | 3.3861 | 2.4778 | 1.5761 | 0.70632 | 0.42917 | 1867.6644 | 1640.919 | 1339.5939 | 910.8946 | 699.6532
6 | -0.81659 | 248.9263 | -0.2113 | 0.84348 | 0.38491 | 117.335 | 0.099599 | 0.39759 | 1.5904 | 16.0229 | 482.2017 | 0.11935 | 333.483 | 1308.7814 | 2140.6083 | 0.016887 | 3.3898 | 2.4851 | 1.5904 | 0.74228 | 0.49102 | 1868.4707 | 1643.0153 | 1345.1674 | 933.9789 | 753.2745
7 | -0.81452 | 248.4578 | -0.25243 | 0.85274 | 0.38394 | 117.1142 | 0.11899 | 0.40195 | 1.6078 | 15.9418 | 479.8418 | 0.17034 | 340.8423 | 1326.3482 | 2163.1445 | 0.017065 | 3.3925 | 2.4932 | 1.6078 | 0.7849 | 0.55604 | 1869.0559 | 1645.3269 | 1351.9346 | 960.4103 | 805.0134
8 | -0.81191 | 247.7119 | -0.29398 | 0.86349 | 0.3827 | 116.7626 | 0.13857 | 0.40702 | 1.6281 | 15.8397 | 476.7933 | 0.23102 | 349.4905 | 1344.2421 | 2186.5966 | 0.01725 | 3.3941 | 2.5019 | 1.6281 | 0.83309 | 0.62415 | 1869.4022 | 1647.7943 | 1359.7357 | 989.1981 | 855.08
9 | -0.80898 | 246.6843 | -0.33606 | 0.87601 | 0.38133 | 116.2783 | 0.15841 | 0.41292 | 1.6517 | 15.7258 | 473.2978 | 0.3019 | 359.6955 | 1362.4356 | 2211.4566 | 0.017446 | 3.3952 | 2.5117 | 1.6517 | 0.88663 | 0.69473 | 1869.6234 | 1650.5736 | 1368.7401 | 1019.95 | 903.2911
10 | -0.80549 | 245.2691 | -0.37882 | 0.89012 | 0.37968 | 115.6112 | 0.17856 | 0.41957 | 1.6783 | 15.5902 | 469.0448 | 0.38362 | 371.3785 | 1380.7384 | 2237.1355 | 0.017648 | 3.3945 | 2.5219 | 1.6783 | 0.94502 | 0.76758 | 1869.4875 | 1653.4736 | 1378.7947 | 1052.1495 | 949.7867
11 | -0.80152 | 243.521 | -0.42258 | 0.9061 | 0.37781 | 114.7872 | 0.19919 | 0.4271 | 1.7084 | 15.4372 | 464.1789 | 0.47737 | 384.8324 | 1399.3161 | 2264.2419 | 0.017862 | 3.3931 | 2.5333 | 1.7084 | 1.0082 | 0.84313 | 1869.1823 | 1656.6962 | 1390.0563 | 1085.5829 | 995.0626
12 | -0.797 | 241.1382 | -0.46761 | 0.92405 | 0.37568 | 113.664 | 0.22041 | 0.43557 | 1.7423 | 15.2636 | 458.4732 | 0.58452 | 400.2344 | 1418.0697 | 2292.6253 | 0.018086 | 3.3889 | 2.5451 | 1.7423 | 1.0767 | 0.92114 | 1868.2823 | 1660.0066 | 1402.5575 | 1120.3605 | 1039.1414
13 | -0.79183 | 238.1682 | -0.51429 | 0.94419 | 0.37324 | 112.2641 | 0.24242 | 0.44506 | 1.7802 | 15.066 | 451.8724 | 0.70704 | 417.8645 | 1437.1717 | 2322.6817 | 0.018323 | 3.3827 | 2.5578 | 1.7802 | 1.1505 | 1.0026 | 1866.929 | 1663.5625 | 1416.3891 | 1156.3053 | 1082.6724
14 | -0.78607 | 234.1558 | -0.56276 | 0.96675 | 0.37053 | 110.3727 | 0.26526 | 0.45569 | 1.8228 | 14.8478 | 444.258 | 0.8466 | 438.0773 | 1456.499 | 2354.5286 | 0.018575 | 3.3717 | 2.5705 | 1.8228 | 1.2304 | 1.087 | 1864.563 | 1667.11 | 1431.6655 | 1193.6549 | 1125.5016
15.6734 | -0.77972 | 228.7052 | -0.61551 | 0.99339 | 0.36753 | 107.8036 | 0.29013 | 0.46825 | 1.873 | 14.6088 | 435.476 | 1.0128 | 462.5518 | 1477.0894 | 2390.7388 | 0.03156 | 3.3555 | 2.5845 | 1.873 | 1.321 | 1.179 | 1861.0475 | 1671.0076 | 1449.3995 | 1234.1514 | 1169.8411
0
17.0819 | -0.76972 | 221.134 | -0.47188 | 0.90285 | 0.36282 | 104.2348 | 0.22243 | 0.42557 | 1.7023 | 14.2362 | 422.3074 | 0.59525 | 382.0766 | 1400.4728 | 2219.6883 | 0.016077 | 3.2002 | 2.4313 | 1.7023 | 1.0959 | 0.90609 | 1826.3869 | 1627.4778 | 1387.7763 | 1129.8961 | 1030.8271
18 | -0.76884 | 227.4488 | -0.47258 | 0.90247 | 0.3624 | 107.2113 | 0.22276 | 0.42539 | 1.7016 | 14.2038 | 424.2742 | 0.59702 | 381.7533 | 1403.5512 | 2224.3795 | 0.017548 | 3.2435 | 2.4518 | 1.7016 | 1.0827 | 0.91767 | 1836.2251 | 1633.4278 | 1387.5078 | 1123.3672 | 1037.228
19 | -0.76704 | 231.7418 | -0.52616 | 0.93015 | 0.36155 | 109.2349 | 0.24801 | 0.43844 | 1.7538 | 14.1372 | 424.4902 | 0.74005 | 405.5342 | 1431.3195 | 2276.2212 | 0.017957 | 3.2995 | 2.5016 | 1.7538 | 1.1573 | 1.0241 | 1848.7416 | 1647.7201 | 1406.7675 | 1159.5532 | 1093.8152
20 | -0.76457 | 234.493 | -0.57684 | 0.95776 | 0.36039 | 110.5317 | 0.2719 | 0.45146 | 1.8058 | 14.0465 | 423.3839 | 0.8895 | 429.969 | 1456.4763 | 2324.7652 | 0.01834 | 3.3441 | 2.5459 | 1.8058 | 1.2332 | 1.1229 | 1858.5679 | 1660.2521 | 1425.609 | 1194.9051 | 1143.0476
21 | -0.76161 | 236.3057 | -0.62632 | 0.98607 | 0.35899 | 111.3862 | 0.29523 | 0.4648 | 1.8592 | 13.9378 | 421.3823 | 1.0486 | 455.7551 | 1480.2339 | 2372.3578 | 0.018715 | 3.3829 | 2.5881 | 1.8592 | 1.3108 | 1.2179 | 1866.9717 | 1672.0148 | 1444.5544 | 1229.6976 | 1187.9308
22 | -0.75792 | 237.4021 | -0.67488 | 1.0148 | 0.35726 | 111.903 | 0.31811 | 0.47836 | 1.9134 | 13.8032 | 418.3667 | 1.2175 | 482.7435 | 1502.8029 | 2418.9338 | 0.019083 | 3.4169 | 2.6286 | 1.9134 | 1.3894 | 1.3104 | 1874.2736 | 1683.1567 | 1463.4518 | 1263.6168 | 1229.5156
23 | -0.75363 | 237.8954 | -0.72295 | 1.0443 | 0.35523 | 112.1355 | 0.34077 | 0.49226 | 1.969 | 13.6474 | 414.5107 | 1.3972 | 511.2006 | 1524.5199 | 2465.2758 | 0.019448 | 3.4476 | 2.6682 | 1.969 | 1.4692 | 1.4013 | 1880.7815 | 1693.9382 | 1482.4457 | 1296.8156 | 1268.6186
24 | -0.74887 | 237.8824 | -0.77088 | 1.0747 | 0.35299 | 112.1294 | 0.36337 | 0.5066 | 2.0264 | 13.4757 | 409.9979 | 1.5886 | 541.4139 | 1545.6563 | 2512.1324 | 0.019818 | 3.4761 | 2.7079 | 2.0264 | 1.5502 | 1.4913 | 1886.7667 | 1704.5922 | 1501.6652 | 1329.4333 | 1305.824
25 | -0.74351 | 237.3881 | -0.81893 | 1.1061 | 0.35046 | 111.8963 | 0.38602 | 0.52137 | 2.0855 | 13.2832 | 404.7108 | 1.7928 | 573.4635 | 1566.3216 | 2559.5718 | 0.020192 | 3.5026 | 2.7477 | 2.0855 | 1.6328 | 1.5811 | 1892.283 | 1715.1508 | 1521.0889 | 1361.5316 | 1341.5536
26 | -0.7379 | 236.446 | -0.86748 | 1.1389 | 0.34782 | 111.4523 | 0.4089 | 0.53682 | 2.1473 | 13.0837 | 399.0316 | 2.0116 | 607.9459 | 1586.8156 | 2608.8885 | 0.020581 | 3.5284 | 2.7888 | 2.1473 | 1.7174 | 1.6713 | 1897.609 | 1725.9145 | 1540.9854 | 1393.3904 | 1376.1787
27 | -0.73165 | 235.023 | -0.91677 | 1.1729 | 0.34487 | 110.7815 | 0.43213 | 0.55288 | 2.2115 | 12.863 | 392.5704 | 2.2467 | 644.8634 | 1607.1435 | 2659.6871 | 0.020982 | 3.553 | 2.8308 | 2.2115 | 1.8042 | 1.7627 | 1902.6419 | 1736.7792 | 1561.2471 | 1425.0402 | 1410.0093
28 | -0.72505 | 233.11 | -0.96713 | 1.2087 | 0.34177 | 109.8798 | 0.45587 | 0.56976 | 2.279 | 12.6321 | 385.6189 | 2.5003 | 684.8291 | 1627.5252 | 2713.1056 | 0.021403 | 3.5773 | 2.8747 | 2.279 | 1.8939 | 1.8556 | 1907.5835 | 1747.9782 | 1582.088 | 1456.6976 | 1443.2786
29 | -0.71792 | 230.6139 | -1.0189 | 1.2464 | 0.3384 | 108.7032 | 0.48028 | 0.58752 | 2.3501 | 12.3846 | 377.9701 | 2.7753 | 728.2055 | 1648.0365 | 2769.3719 | 0.021847 | 3.6011 | 2.9205 | 2.3501 | 1.987 | 1.9507 | 1912.3796 | 1759.5092 | 1603.548 | 1488.5092 | 1476.2365
30 | -0.71025 | 227.5059 | -1.0724 | 1.2863 | 0.33479 | 107.2382 | 0.50548 | 0.6063 | 2.4252 | 12.1215 | 369.6491 | 3.0742 | 775.4879 | 1668.7883 | 2829.1209 | 0.022319 | 3.6249 | 2.9688 | 2.4252 | 2.0839 | 2.0487 | 1917.1309 | 1771.4844 | 1625.7038 | 1520.5674 | 1509.0551
31 | -0.7022 | 223.5642 | -1.1281 | 1.3288 | 0.33099 | 105.3803 | 0.53174 | 0.62634 | 2.5054 | 11.8483 | 360.7096 | 3.4018 | 827.6142 | 1689.9597 | 2893.5337 | 0.022827 | 3.6486 | 3.0202 | 2.5054 | 2.1858 | 2.1504 | 1921.8243 | 1784.0293 | 1648.7884 | 1553.1809 | 1541.9755
32 | -0.69345 | 218.6427 | -1.1866 | 1.3744 | 0.32687 | 103.0604 | 0.55933 | 0.64784 | 2.5914 | 11.5547 | 350.8376 | 3.7641 | 885.4034 | 1711.6916 | 2963.2514 | 0.023377 | 3.6722 | 3.0751 | 2.5914 | 2.2937 | 2.257 | 1926.4539 | 1797.2115 | 1672.9109 | 1586.5539 | 1575.3277
33 | -0.68417 | 212.5479 | -1.2485 | 1.4236 | 0.3225 | 100.1876 | 0.58848 | 0.67106 | 2.6842 | 11.2478 | 340.1665 | 4.1666 | 949.9974 | 1734.1432 | 3039.7215 | 0.02398 | 3.6962 | 3.1345 | 2.6842 | 2.4086 | 2.3693 | 1931.1326 | 1811.2142 | 1698.244 | 1620.848 | 1609.2773
34 | -0.67398 | 204.8397 | -1.3147 | 1.4774 | 0.31769 | 96.5542 | 0.6197 | 0.69639 | 2.7856 | 10.9152 | 328.2372 | 4.6204 | 1023.0789 | 1757.556 | 3124.4076 | 0.024648 | 3.7201 | 3.1991 | 2.7856 | 2.5326 | 2.4897 | 1935.7539 | 1826.1478 | 1725.0665 | 1656.4959 | 1644.3158
35 | -0.66324 | 195.017 | -1.3863 | 1.5368 | 0.31263 | 91.9241 | 0.65344 | 0.72438 | 2.8975 | 10.5701 | 315.2714 | 5.1372 | 1106.9647 | 1782.2367 | 3220.1802 | 0.025404 | 3.7447 | 3.2706 | 2.8975 | 2.6679 | 2.62 | 1940.4665 | 1842.3287 | 1753.733 | 1693.8567 | 1680.7986
36.2382 | -0.65264 | 181.6577 | -1.4636 | 1.6026 | 0.30763 | 85.627 | 0.68991 | 0.75539 | 3.0216 | 10.2348 | 301.4614 | 5.7267 | 1203.7775 | 1808.0993 | 3329.2996 | 0.032521 | 3.7666 | 3.3488 | 3.0216 | 2.8167 | 2.7615 | 1944.6368 | 1859.5852 | 1784.3504 | 1733.1377 | 1718.7865
0
41.2842 | -0.6092 | 165.1877 | -0.99621 | 1.1677 | 0.28715 | 77.8636 | 0.46958 | 0.55042 | 2.2017 | 8.9177 | 261.2087 | 2.6529 | 639.1318 | 1587.564 | 2499.4751 | 0.014113 | 3.0169 | 2.5704 | 2.2017 | 1.9551 | 1.8794 | 1783.212 | 1667.0951 | 1558.1676 | 1477.7152 | 1451.6301
42 | -0.60361 | 178.0406 | -1.0021 | 1.1698 | 0.28452 | 83.922 | 0.47233 | 0.55141 | 2.2056 | 8.7547 | 261.3209 | 2.6842 | 641.4345 | 1594.0409 | 2508.2352 | 0.019787 | 3.0896 | 2.6035 | 2.2056 | 1.9506 | 1.8968 | 1800.6428 | 1676.2768 | 1559.4077 | 1476.1726 | 1457.7048
43 | -0.59734 | 186.956 | -1.0854 | 1.2389 | 0.28156 | 88.1245 | 0.51163 | 0.58399 | 2.336 | 8.5738 | 259.8119 | 3.1494 | 719.4785 | 1636.1161 | 2627.1298 | 0.020725 | 3.2294 | 2.7336 | 2.336 | 2.0934 | 2.0612 | 1833.0489 | 1711.4117 | 1599.3215 | 1523.6411 | 1513.1574
44 | -0.58997 | 192.7868 | -1.1638 | 1.3048 | 0.27809 | 90.8729 | 0.54856 | 0.61503 | 2.4601 | 8.3636 | 256.4979 | 3.6205 | 797.9788 | 1673.3117 | 2739.7725 | 0.021614 | 3.3468 | 2.8506 | 2.4601 | 2.2313 | 2.215 | 1859.1443 | 1741.8526 | 1635.8279 | 1567.4063 | 1562.3274
45 | -0.58201 | 196.4471 | -1.2391 | 1.369 | 0.27434 | 92.5982 | 0.58406 | 0.64528 | 2.5811 | 8.1395 | 252.0345 | 4.1042 | 878.4155 | 1707.227 | 2849.9206 | 0.022483 | 3.4502 | 2.9603 | 2.5811 | 2.3664 | 2.3614 | 1881.3422 | 1769.3899 | 1670.0705 | 1608.3996 | 1606.9327
46 | -0.57317 | 198.3951 | -1.3126 | 1.4323 | 0.27017 | 93.5164 | 0.61873 | 0.67514 | 2.7006 | 7.8941 | 246.357 | 4.6059 | 961.6068 | 1738.7425 | 2959.2062 | 0.023345 | 3.5439 | 3.0653 | 2.7006 | 2.4999 | 2.5032 | 1900.7948 | 1794.8766 | 1702.6294 | 1647.2415 | 1648.17
47 | -0.56384 | 198.7799 | -1.3854 | 1.4957 | 0.26578 | 93.6978 | 0.65301 | 0.70502 | 2.8201 | 7.6392 | 239.8206 | 5.1304 | 1048.5992 | 1768.4925 | 3069.6819 | 0.024216 | 3.6307 | 3.1679 | 2.8201 | 2.6333 | 2.6418 | 1918.2821 | 1818.9673 | 1734.0148 | 1684.4331 | 1686.7653
48 | -0.55389 | 197.8068 | -1.4584 | 1.56 | 0.26108 | 93.2391 | 0.68743 | 0.73534 | 2.9414 | 7.3718 | 232.4181 | 5.6856 | 1140.7388 | 1797.0967 | 3183.311 | 0.025113 | 3.7135 | 3.2702 | 2.9414 | 2.7681 | 2.7797 | 1934.4924 | 1842.2334 | 1764.6969 | 1720.5138 | 1723.5469
49 | -0.54314 | 195.4772 | -1.5324 | 1.6258 | 0.25602 | 92.141 | 0.72233 | 0.76636 | 3.0654 | 7.0887 | 224.0747 | 6.2776 | 1239.0056 | 1824.8637 | 3301.3102 | 0.026044 | 3.7938 | 3.3735 | 3.0654 | 2.9056 | 2.9183 | 1949.7503 | 1864.9478 | 1794.902 | 1755.7624 | 1758.9562
50 | -0.53185 | 191.6786 | -1.6083 | 1.694 | 0.2507 | 90.3505 | 0.75811 | 0.79849 | 3.194 | 6.797 | 214.9558 | 6.9149 | 1345.0699 | 1852.1626 | 3425.9001 | 0.027026 | 3.8731 | 3.4794 | 3.194 | 3.0472 | 3.0592 | 1964.4223 | 1887.472 | 1824.967 | 1790.5364 | 1793.4151
51 | -0.51974 | 186.2859 | -1.6872 | 1.7655 | 0.24499 | 87.8086 | 0.7953 | 0.83218 | 3.3287 | 6.4909 | 204.8944 | 7.6099 | 1460.9644 | 1879.3516 | 3559.3113 | 0.028079 | 3.9533 | 3.5899 | 3.3287 | 3.195 | 3.2047 | 1978.8281 | 1910.1165 | 1855.195 | 1825.2023 | 1827.4163
52 | -0.50712 | 179.0453 | -1.7699 | 1.8411 | 0.23904 | 84.3956 | 0.83426 | 0.86782 | 3.4713 | 6.1794 | 194.0867 | 8.3736 | 1588.8018 | 1906.6519 | 3704.0935 | 0.029221 | 4.0359 | 3.7064 | 3.4713 | 3.3504 | 3.3561 | 1993.2448 | 1933.1201 | 1885.7695 | 1859.9385 | 1861.1865
53 | -0.49334 | 169.5705 | -1.858 | 1.9224 | 0.23254 | 79.9295 | 0.87579 | 0.90614 | 3.6245 | 5.8482 | 182.1078 | 9.2282 | 1732.1809 | 1934.4749 | 3863.84 | 0.030481 | 4.1232 | 3.8317 | 3.6245 | 3.5167 | 3.5172 | 2007.9843 | 1956.8186 | 1917.0563 | 1895.2013 | 1895.3139
54 | -0.47879 | 157.2499 | -1.9528 | 2.0106 | 0.22568 | 74.122 | 0.92049 | 0.94775 | 3.791 | 5.5084 | 169.1808 | 10.1941 | 1894.9226 | 1963.0463 | 4042.8522 | 0.031894 | 4.2174 | 3.9681 | 3.791 | 3.6963 | 3.6905 | 2023.3547 | 1981.4579 | 1949.2316 | 1931.1595 | 1930.0278
55.2161 | -0.4635 | 140.2893 | -2.0562 | 2.1078 | 0.21848 | 66.1274 | 0.96923 | 0.99355 | 3.9742 | 5.1622 | 155.0737 | 11.3024 | 2082.5019 | 1992.5553 | 4246.5955 | 0.040742 | 4.319 | 4.1181 | 3.9742 | 3.8935 | 3.88 | 2039.2885 | 2007.1422 | 1982.5225 | 1968.1347 | 1965.6886
0
66.2053 | -0.32685 | 103.8679 | -1.4316 | 1.4684 | 0.15407 | 48.9597 | 0.67479 | 0.69215 | 2.7686 | 2.567 | 78.1103 | 5.4784 | 1010.6723 | 1732.8398 | 2829.6679 | 0.017741 | 3.0308 | 2.8775 | 2.7686 | 2.7094 | 2.7031 | 1786.5798 | 1748.6912 | 1720.6408 | 1704.9825 | 1703.3049
67 | -0.3164 | 116.9707 | -1.5031 | 1.5361 | 0.14914 | 55.1358 | 0.70851 | 0.72404 | 2.8962 | 2.4054 | 76.7491 | 6.0397 | 1105.937 | 1767.7097 | 2958.8409 | 0.023342 | 3.1857 | 3.014 | 2.8962 | 2.839 | 2.8461 | 1823.0686 | 1782.5113 | 1753.3944 | 1738.8746 | 1740.6993
68 | -0.30604 | 124.3854 | -1.6262 | 1.6548 | 0.14426 | 58.6309 | 0.76654 | 0.78 | 3.12 | 2.2506 | 74.4665 | 7.0695 | 1283.4895 | 1821.9831 | 3189.2592 | 0.02516 | 3.4089 | 3.2356 | 3.12 | 3.0685 | 3.0845 | 1872.5736 | 1834.4551 | 1807.8119 | 1795.6398 | 1799.435
69 | -0.29537 | 126.9506 | -1.7449 | 1.7697 | 0.13923 | 59.84 | 0.82248 | 0.83418 | 3.3367 | 2.0963 | 71.0584 | 8.139 | 1468.0111 | 1869.9681 | 3419.2729 | 0.026974 | 3.611 | 3.4452 | 3.3367 | 3.2912 | 3.3112 | 1914.354 | 1880.2849 | 1856.9525 | 1846.9095 | 1851.3397
70 | -0.28337 | 125.65 | -1.863 | 1.8845 | 0.13357 | 59.227 | 0.87816 | 0.88826 | 3.5531 | 1.9295 | 66.3515 | 9.2783 | 1664.5253 | 1913.9288 | 3656.0134 | 0.028842 | 3.8026 | 3.6509 | 3.5531 | 3.5134 | 3.534 | 1951.4035 | 1922.2834 | 1902.6619 | 1894.5304 | 1898.7649
71 | -0.26999 | 120.6192 | -1.9835 | 2.0018 | 0.12726 | 56.8556 | 0.93494 | 0.94357 | 3.7743 | 1.7516 | 60.4497 | 10.5169 | 1878.2385 | 1955.2372 | 3906.194 | 0.030815 | 3.9912 | 3.859 | 3.7743 | 3.7404 | 3.7586 | 1985.5004 | 1961.8382 | 1946.0821 | 1939.6424 | 1943.1231
72 | -0.25584 | 111.2867 | -2.1086 | 2.124 | 0.12059 | 52.4566 | 0.9939 | 1.0012 | 4.0048 | 1.5728 | 53.6033 | 11.885 | 2114.6406 | 1994.69 | 4176.3917 | 0.032947 | 4.1824 | 4.0741 | 4.0048 | 3.9763 | 3.9896 | 2017.7155 | 1999.7617 | 1987.8603 | 1982.8882 | 1985.2244
73.1712 | -0.24046 | 96.6518 | -2.24 | 2.2529 | 0.11334 | 45.5582 | 1.0559 | 1.0619 | 4.2478 | 1.3894 | 45.7612 | 13.4136 | 2379.0828 | 2032.6586 | 4472.3055 | 0.041322 | 4.3806 | 4.3001 | 4.2478 | 4.2247 | 4.2313 | 2048.6459 | 2036.3796 | 2028.1875 | 2024.5147 | 2025.5654
Totals | [9 empty] | 630.3756 | 19115.633 | 217.6292 | 50456.4247 | 95349.5206 | 165769.5831 | 1.3284
% of total | [9 empty] | 0.3803% | 11.53% | 0.1313% | 30.44% | 57.52% | 100%
[14 empty] | maximum = | 4472.3055
1 2 3 4 5
0.4a
0.8a

## 003 B
Appendix 11-1-1: Losses in dipole with cycle 5 and cable 003B | [7 empty] | (one 25 micron stainless core)
2.9 micron filaments without proximity loss
cable half width a |  |  | a | 0.004865 | m |  | crossover transverse loss
cable half thickness b |  |  | b | 0.000583 | m
cable twist pitch |  |  | p | 0.074 | m |  | adjacent transverse loss
crossover resistance |  |  | Rc | 0.014 | ohm
adjacent resistance |  |  | Ra | 7.2e-05 | ohm
number of strands |  |  | N | 30 |  |  | adjacent parallel loss
crossover resistance. area |  |  | rc | 1.1587e-08 | ohm.m^2
adjacent resistance. area |  |  | ra | 5.177e-11 | ohm.m^2
effective longitudinal resistivity |  |  | rx | 5.3378e-09 | ohm.m |  | filament coupling loss
permeability fs |  |  | mo | 1.2566e-06 | henry/m
cable filling factor |  |  | lc | 0.826
wire filling factor |  |  | lw | 0.872 |  |  | hysteresis loss
matrix ratio |  |  | mat | 2.25
filament filling factor |  |  | lf | 0.30769
wire transverse resistivity |  |  | rt | 2.1448e-10 | ohm.m |  | proximity loss
wire twist pitch |  |  | pw | 0.004 | m
wire coupling time const |  |  | t | 0.0011873
filament diameter |  |  | df | 6e-06 | m
Kim Anderson |  |  | Jo | 38500000000 | A/m^2 |  |  |  | calculate hysteresis & proximity loss at 5 points in the cable
Kim Anderson |  |  | Bo | 0.13 | Tesla
Kim Anderson |  |  | A0 | 4350000000 | A/m^2 | [7 empty] | ramping total loss / metre / quadrant = | 1.2908 | watts
Kim Anderson |  |  | A1 | -585000000 | A/m^2/T |  | Block limits for integration | [5 empty] | ramping total loss / metre / 360deg = | 5.1633 | watts
extraction aperture field |  |  | Bap | 4 | Tesla |  | block | min f | max f |  |  |  | ramping total loss / magnet = | 13.4245 | watts
computed aperture field |  |  | Bcomp | 2.1215 | Tesla |  | 1 | 0 | 15.6734
ramp ratio Bi / Be |  |  | f | 0.1 |  |  | 2 | 17.0819 | 36.2382 |  |  |  | time averaged loss / magnet = | 7.9227 | watts
ramp time |  |  | Tr | 3.6 | sec |  | 3 | 41.2842 | 55.2161
ramp rate |  |  | B` | 1 | T/s |  | 4 | 66.2053 | 73.1712 |  |  |  | transverse crossover loss / total = | 1.482%
injection time |  |  | Ti | 0 | sec | [7 empty] | transverse adjacent loss / total = | 7.911%
extraction time |  |  | Te | 5 | sec |  |  | length of magnet = | 2.6 | metre |  |  | parallel loss / total = | 0.09007%
cooking factor transverse |  |  | ft | 1.55 |  |  |  | turn area per degree = | 7.8889e-06 | m^2 |  |  | filament coupling loss / total = | 31.32%
cooking factor parallel |  |  | fp | 0.61 |  |  |  | cycle time = | 12.2 | sec |  |  | hysteresis loss / total = | 59.19%
cooking factor hysteresis |  |  | fh | 1.19 |  |  |  | ramping/average factor | 1.6944
[15 empty] | sum | loss / m / | Hysteresis detail
dc fields as computed at centre of cable |  |  |  |  | actual field ramp rates |  |  |  | components of loss | [5 empty] | loss | degree | fields in 5 sections of cable |  |  |  |  | Hyst loss powers in 5 sections of cable
angle | B trans | G trans | B parl | Bmod | B` trans | G` trans | B` parl | B`mod | Bmod | Ptc | Pta | Pp | Pf | Ph mean | Ps | Pd | B1 | B2 | B3 | B4 | B5 | Ph1 | Ph2 | Ph3 | Ph4 | Ph5
0 | -0.822 | 244.2668 | -7.8295e-06 | 0.822 | 0.38746 | 115.1387 | 3.6905e-06 | 0.38746 | 1.5498 | 61.4643 | 323.669 | 1.0925e-10 | 316.7093 | 1238.7163 | 1940.5588 | 0.015309 | 3.3423 | 2.4461 | 1.5498 | 0.6536 | 0.24264 | 1858.1742 | 1631.7767 | 1329.2741 | 875.6127 | 498.7437
1 | -0.82173 | 246.6471 | -0.0043529 | 0.82174 | 0.38733 | 116.2607 | 0.0020518 | 0.38734 | 1.5494 | 61.4242 | 324.259 | 3.3767e-05 | 316.5116 | 1243.2394 | 1945.4342 | 0.015347 | 3.3593 | 2.4543 | 1.5494 | 0.64442 | 0.26074 | 1861.8724 | 1634.1607 | 1329.0828 | 869.275 | 521.8064
2 | -0.82159 | 247.8761 | -0.046664 | 0.82291 | 0.38727 | 116.84 | 0.021996 | 0.38789 | 1.5516 | 61.4027 | 324.5626 | 0.0038806 | 317.4124 | 1249.9617 | 1953.3434 | 0.01541 | 3.3692 | 2.4601 | 1.5516 | 0.64561 | 0.28388 | 1864.0172 | 1635.8341 | 1329.9541 | 870.0993 | 549.9041
3 | -0.82082 | 248.6197 | -0.088165 | 0.82554 | 0.3869 | 117.1905 | 0.041558 | 0.38913 | 1.5565 | 61.2879 | 324.2773 | 0.013853 | 319.444 | 1261.3588 | 1966.3819 | 0.015513 | 3.3761 | 2.4654 | 1.5565 | 0.65679 | 0.32288 | 1865.5218 | 1637.366 | 1331.9116 | 877.7984 | 594.1962
4 | -0.81982 | 249.0185 | -0.12932 | 0.82996 | 0.38643 | 117.3785 | 0.060959 | 0.39121 | 1.5648 | 61.1389 | 323.7199 | 0.029806 | 322.8718 | 1275.7448 | 1983.5051 | 0.015648 | 3.3819 | 2.4715 | 1.5648 | 0.67746 | 0.37251 | 1866.7632 | 1639.0995 | 1335.1915 | 891.8037 | 645.8661
5 | -0.81838 | 249.0783 | -0.17029 | 0.83591 | 0.38575 | 117.4067 | 0.08027 | 0.39402 | 1.5761 | 60.9243 | 322.7481 | 0.051681 | 327.52 | 1291.745 | 2002.9891 | 0.015801 | 3.3861 | 2.4778 | 1.5761 | 0.70632 | 0.42917 | 1867.6644 | 1640.919 | 1339.5939 | 910.8946 | 699.6532
6 | -0.81659 | 248.9263 | -0.2113 | 0.84348 | 0.38491 | 117.335 | 0.099599 | 0.39759 | 1.5904 | 60.6582 | 321.4678 | 0.079567 | 333.483 | 1308.7814 | 2024.4699 | 0.015971 | 3.3898 | 2.4851 | 1.5904 | 0.74228 | 0.49102 | 1868.4707 | 1643.0153 | 1345.1674 | 933.9789 | 753.2745
7 | -0.81452 | 248.4578 | -0.25243 | 0.85274 | 0.38394 | 117.1142 | 0.11899 | 0.40195 | 1.6078 | 60.3513 | 319.8946 | 0.11356 | 340.8423 | 1326.3482 | 2047.5499 | 0.016153 | 3.3925 | 2.4932 | 1.6078 | 0.7849 | 0.55604 | 1869.0559 | 1645.3269 | 1351.9346 | 960.4103 | 805.0134
8 | -0.81191 | 247.7119 | -0.29398 | 0.86349 | 0.3827 | 116.7626 | 0.13857 | 0.40702 | 1.6281 | 59.9647 | 317.8622 | 0.15402 | 349.4905 | 1344.2421 | 2071.7134 | 0.016343 | 3.3941 | 2.5019 | 1.6281 | 0.83309 | 0.62415 | 1869.4022 | 1647.7943 | 1359.7357 | 989.1981 | 855.08
9 | -0.80898 | 246.6843 | -0.33606 | 0.87601 | 0.38133 | 116.2783 | 0.15841 | 0.41292 | 1.6517 | 59.5334 | 315.5319 | 0.20126 | 359.6955 | 1362.4356 | 2097.3977 | 0.016546 | 3.3952 | 2.5117 | 1.6517 | 0.88663 | 0.69473 | 1869.6234 | 1650.5736 | 1368.7401 | 1019.95 | 903.2911
10 | -0.80549 | 245.2691 | -0.37882 | 0.89012 | 0.37968 | 115.6112 | 0.17856 | 0.41957 | 1.6783 | 59.0199 | 312.6966 | 0.25574 | 371.3785 | 1380.7384 | 2124.089 | 0.016757 | 3.3945 | 2.5219 | 1.6783 | 0.94502 | 0.76758 | 1869.4875 | 1653.4736 | 1378.7947 | 1052.1495 | 949.7867
11 | -0.80152 | 243.521 | -0.42258 | 0.9061 | 0.37781 | 114.7872 | 0.19919 | 0.4271 | 1.7084 | 58.4407 | 309.4526 | 0.31824 | 384.8324 | 1399.3161 | 2152.36 | 0.01698 | 3.3931 | 2.5333 | 1.7084 | 1.0082 | 0.84313 | 1869.1823 | 1656.6962 | 1390.0563 | 1085.5829 | 995.0626
12 | -0.797 | 241.1382 | -0.46761 | 0.92405 | 0.37568 | 113.664 | 0.22041 | 0.43557 | 1.7423 | 57.7835 | 305.6488 | 0.38968 | 400.2344 | 1418.0697 | 2182.126 | 0.017215 | 3.3889 | 2.5451 | 1.7423 | 1.0767 | 0.92114 | 1868.2823 | 1660.0066 | 1402.5575 | 1120.3605 | 1039.1414
13 | -0.79183 | 238.1682 | -0.51429 | 0.94419 | 0.37324 | 112.2641 | 0.24242 | 0.44506 | 1.7802 | 57.0357 | 301.2483 | 0.47136 | 417.8645 | 1437.1717 | 2213.7915 | 0.017464 | 3.3827 | 2.5578 | 1.7802 | 1.1505 | 1.0026 | 1866.929 | 1663.5625 | 1416.3891 | 1156.3053 | 1082.6724
14 | -0.78607 | 234.1558 | -0.56276 | 0.96675 | 0.37053 | 110.3727 | 0.26526 | 0.45569 | 1.8228 | 56.2094 | 296.172 | 0.5644 | 438.0773 | 1456.499 | 2247.5221 | 0.01773 | 3.3717 | 2.5705 | 1.8228 | 1.2304 | 1.087 | 1864.563 | 1667.11 | 1431.6655 | 1193.6549 | 1125.5016
15.6734 | -0.77972 | 228.7052 | -0.61551 | 0.99339 | 0.36753 | 107.8036 | 0.29013 | 0.46825 | 1.873 | 55.3048 | 290.3173 | 0.67517 | 462.5518 | 1477.0894 | 2285.9386 | 0.030177 | 3.3555 | 2.5845 | 1.873 | 1.321 | 1.179 | 1861.0475 | 1671.0076 | 1449.3995 | 1234.1514 | 1169.8411
0
17.0819 | -0.76972 | 221.134 | -0.47188 | 0.90285 | 0.36282 | 104.2348 | 0.22243 | 0.42557 | 1.7023 | 53.8942 | 281.5383 | 0.39684 | 382.0766 | 1400.4728 | 2118.3788 | 0.015344 | 3.2002 | 2.4313 | 1.7023 | 1.0959 | 0.90609 | 1826.3869 | 1627.4778 | 1387.7763 | 1129.8961 | 1030.8271
18 | -0.76884 | 227.4488 | -0.47258 | 0.90247 | 0.3624 | 107.2113 | 0.22276 | 0.42539 | 1.7016 | 53.7714 | 282.8495 | 0.39801 | 381.7533 | 1403.5512 | 2122.3233 | 0.016743 | 3.2435 | 2.4518 | 1.7016 | 1.0827 | 0.91767 | 1836.2251 | 1633.4278 | 1387.5078 | 1123.3672 | 1037.228
19 | -0.76704 | 231.7418 | -0.52616 | 0.93015 | 0.36155 | 109.2349 | 0.24801 | 0.43844 | 1.7538 | 53.5196 | 282.9935 | 0.49336 | 405.5342 | 1431.3195 | 2173.8601 | 0.017149 | 3.2995 | 2.5016 | 1.7538 | 1.1573 | 1.0241 | 1848.7416 | 1647.7201 | 1406.7675 | 1159.5532 | 1093.8152
20 | -0.76457 | 234.493 | -0.57684 | 0.95776 | 0.36039 | 110.5317 | 0.2719 | 0.45146 | 1.8058 | 53.1759 | 282.2559 | 0.593 | 429.969 | 1456.4763 | 2222.4701 | 0.017533 | 3.3441 | 2.5459 | 1.8058 | 1.2332 | 1.1229 | 1858.5679 | 1660.2521 | 1425.609 | 1194.9051 | 1143.0476
21 | -0.76161 | 236.3057 | -0.62632 | 0.98607 | 0.35899 | 111.3862 | 0.29523 | 0.4648 | 1.8592 | 52.7647 | 280.9215 | 0.6991 | 455.7551 | 1480.2339 | 2270.3743 | 0.017911 | 3.3829 | 2.5881 | 1.8592 | 1.3108 | 1.2179 | 1866.9717 | 1672.0148 | 1444.5544 | 1229.6976 | 1187.9308
22 | -0.75792 | 237.4021 | -0.67488 | 1.0148 | 0.35726 | 111.903 | 0.31811 | 0.47836 | 1.9134 | 52.2551 | 278.9111 | 0.81169 | 482.7435 | 1502.8029 | 2317.5243 | 0.018283 | 3.4169 | 2.6286 | 1.9134 | 1.3894 | 1.3104 | 1874.2736 | 1683.1567 | 1463.4518 | 1263.6168 | 1229.5156
23 | -0.75363 | 237.8954 | -0.72295 | 1.0443 | 0.35523 | 112.1355 | 0.34077 | 0.49226 | 1.969 | 51.6653 | 276.3405 | 0.93144 | 511.2006 | 1524.5199 | 2364.6578 | 0.018654 | 3.4476 | 2.6682 | 1.969 | 1.4692 | 1.4013 | 1880.7815 | 1693.9382 | 1482.4457 | 1296.8156 | 1268.6186
24 | -0.74887 | 237.8824 | -0.77088 | 1.0747 | 0.35299 | 112.1294 | 0.36337 | 0.5066 | 2.0264 | 51.0153 | 273.3319 | 1.059 | 541.4139 | 1545.6563 | 2412.4764 | 0.019032 | 3.4761 | 2.7079 | 2.0264 | 1.5502 | 1.4913 | 1886.7667 | 1704.5922 | 1501.6652 | 1329.4333 | 1305.824
25 | -0.74351 | 237.3881 | -0.81893 | 1.1061 | 0.35046 | 111.8963 | 0.38602 | 0.52137 | 2.0855 | 50.2864 | 269.8072 | 1.1952 | 573.4635 | 1566.3216 | 2461.0739 | 0.019415 | 3.5026 | 2.7477 | 2.0855 | 1.6328 | 1.5811 | 1892.283 | 1715.1508 | 1521.0889 | 1361.5316 | 1341.5536
26 | -0.7379 | 236.446 | -0.86748 | 1.1389 | 0.34782 | 111.4523 | 0.4089 | 0.53682 | 2.1473 | 49.5313 | 266.0211 | 1.3411 | 607.9459 | 1586.8156 | 2511.655 | 0.019814 | 3.5284 | 2.7888 | 2.1473 | 1.7174 | 1.6713 | 1897.609 | 1725.9145 | 1540.9854 | 1393.3904 | 1376.1787
27 | -0.73165 | 235.023 | -0.91677 | 1.1729 | 0.34487 | 110.7815 | 0.43213 | 0.55288 | 2.2115 | 48.6957 | 261.7136 | 1.4978 | 644.8634 | 1607.1435 | 2563.914 | 0.020226 | 3.553 | 2.8308 | 2.2115 | 1.8042 | 1.7627 | 1902.6419 | 1736.7792 | 1561.2471 | 1425.0402 | 1410.0093
28 | -0.72505 | 233.11 | -0.96713 | 1.2087 | 0.34177 | 109.8798 | 0.45587 | 0.56976 | 2.279 | 47.8215 | 257.0792 | 1.6669 | 684.8291 | 1627.5252 | 2618.9219 | 0.02066 | 3.5773 | 2.8747 | 2.279 | 1.8939 | 1.8556 | 1907.5835 | 1747.9782 | 1582.088 | 1456.6976 | 1443.2786
29 | -0.71792 | 230.6139 | -1.0189 | 1.2464 | 0.3384 | 108.7032 | 0.48028 | 0.58752 | 2.3501 | 46.8844 | 251.9801 | 1.8502 | 728.2055 | 1648.0365 | 2676.9566 | 0.021118 | 3.6011 | 2.9205 | 2.3501 | 1.987 | 1.9507 | 1912.3796 | 1759.5092 | 1603.548 | 1488.5092 | 1476.2365
30 | -0.71025 | 227.5059 | -1.0724 | 1.2863 | 0.33479 | 107.2382 | 0.50548 | 0.6063 | 2.4252 | 45.8886 | 246.4327 | 2.0495 | 775.4879 | 1668.7883 | 2738.6469 | 0.021605 | 3.6249 | 2.9688 | 2.4252 | 2.0839 | 2.0487 | 1917.1309 | 1771.4844 | 1625.7038 | 1520.5674 | 1509.0551
31 | -0.7022 | 223.5642 | -1.1281 | 1.3288 | 0.33099 | 105.3803 | 0.53174 | 0.62634 | 2.5054 | 44.8543 | 240.4731 | 2.2679 | 827.6142 | 1689.9597 | 2805.1692 | 0.02213 | 3.6486 | 3.0202 | 2.5054 | 2.1858 | 2.1504 | 1921.8243 | 1784.0293 | 1648.7884 | 1553.1809 | 1541.9755
32 | -0.69345 | 218.6427 | -1.1866 | 1.3744 | 0.32687 | 103.0604 | 0.55933 | 0.64784 | 2.5914 | 43.7428 | 233.8918 | 2.5094 | 885.4034 | 1711.6916 | 2877.239 | 0.022698 | 3.6722 | 3.0751 | 2.5914 | 2.2937 | 2.257 | 1926.4539 | 1797.2115 | 1672.9109 | 1586.5539 | 1575.3277
33 | -0.68417 | 212.5479 | -1.2485 | 1.4236 | 0.3225 | 100.1876 | 0.58848 | 0.67106 | 2.6842 | 42.5808 | 226.7777 | 2.7777 | 949.9974 | 1734.1432 | 2956.2768 | 0.023322 | 3.6962 | 3.1345 | 2.6842 | 2.4086 | 2.3693 | 1931.1326 | 1811.2142 | 1698.244 | 1620.848 | 1609.2773
34 | -0.67398 | 204.8397 | -1.3147 | 1.4774 | 0.31769 | 96.5542 | 0.6197 | 0.69639 | 2.7856 | 41.3219 | 218.8248 | 3.0803 | 1023.0789 | 1757.556 | 3043.8618 | 0.024013 | 3.7201 | 3.1991 | 2.7856 | 2.5326 | 2.4897 | 1935.7539 | 1826.1478 | 1725.0665 | 1656.4959 | 1644.3158
35 | -0.66324 | 195.017 | -1.3863 | 1.5368 | 0.31263 | 91.9241 | 0.65344 | 0.72438 | 2.8975 | 40.0155 | 210.1809 | 3.4248 | 1106.9647 | 1782.2367 | 3142.8227 | 0.024793 | 3.7447 | 3.2706 | 2.8975 | 2.6679 | 2.62 | 1940.4665 | 1842.3287 | 1753.733 | 1693.8567 | 1680.7986
36.2382 | -0.65264 | 181.6577 | -1.4636 | 1.6026 | 0.30763 | 85.627 | 0.68991 | 0.75539 | 3.0216 | 38.7459 | 200.9743 | 3.8178 | 1203.7775 | 1808.0993 | 3255.4147 | 0.031799 | 3.7666 | 3.3488 | 3.0216 | 2.8167 | 2.7615 | 1944.6368 | 1859.5852 | 1784.3504 | 1733.1377 | 1718.7865
0
41.2842 | -0.6092 | 165.1877 | -0.99621 | 1.1677 | 0.28715 | 77.8636 | 0.46958 | 0.55042 | 2.2017 | 33.7598 | 174.1391 | 1.7686 | 639.1318 | 1587.564 | 2436.3633 | 0.013757 | 3.0169 | 2.5704 | 2.2017 | 1.9551 | 1.8794 | 1783.212 | 1667.0951 | 1558.1676 | 1477.7152 | 1451.6301
42 | -0.60361 | 178.0406 | -1.0021 | 1.1698 | 0.28452 | 83.922 | 0.47233 | 0.55141 | 2.2056 | 33.1428 | 174.2139 | 1.7895 | 641.4345 | 1594.0409 | 2444.6216 | 0.019285 | 3.0896 | 2.6035 | 2.2056 | 1.9506 | 1.8968 | 1800.6428 | 1676.2768 | 1559.4077 | 1476.1726 | 1457.7048
43 | -0.59734 | 186.956 | -1.0854 | 1.2389 | 0.28156 | 88.1245 | 0.51163 | 0.58399 | 2.336 | 32.4581 | 173.208 | 2.0996 | 719.4785 | 1636.1161 | 2563.3603 | 0.020222 | 3.2294 | 2.7336 | 2.336 | 2.0934 | 2.0612 | 1833.0489 | 1711.4117 | 1599.3215 | 1523.6411 | 1513.1574
44 | -0.58997 | 192.7868 | -1.1638 | 1.3048 | 0.27809 | 90.8729 | 0.54856 | 0.61503 | 2.4601 | 31.6622 | 170.9986 | 2.4137 | 797.9788 | 1673.3117 | 2676.365 | 0.021113 | 3.3468 | 2.8506 | 2.4601 | 2.2313 | 2.215 | 1859.1443 | 1741.8526 | 1635.8279 | 1567.4063 | 1562.3274
45 | -0.58201 | 196.4471 | -1.2391 | 1.369 | 0.27434 | 92.5982 | 0.58406 | 0.64528 | 2.5811 | 30.814 | 168.023 | 2.7361 | 878.4155 | 1707.227 | 2787.2155 | 0.021988 | 3.4502 | 2.9603 | 2.5811 | 2.3664 | 2.3614 | 1881.3422 | 1769.3899 | 1670.0705 | 1608.3996 | 1606.9327
46 | -0.57317 | 198.3951 | -1.3126 | 1.4323 | 0.27017 | 93.5164 | 0.61873 | 0.67514 | 2.7006 | 29.8846 | 164.238 | 3.0706 | 961.6068 | 1738.7425 | 2897.5425 | 0.022858 | 3.5439 | 3.0653 | 2.7006 | 2.4999 | 2.5032 | 1900.7948 | 1794.8766 | 1702.6294 | 1647.2415 | 1648.17
47 | -0.56384 | 198.7799 | -1.3854 | 1.4957 | 0.26578 | 93.6978 | 0.65301 | 0.70502 | 2.8201 | 28.9199 | 159.8804 | 3.4203 | 1048.5992 | 1768.4925 | 3009.3123 | 0.02374 | 3.6307 | 3.1679 | 2.8201 | 2.6333 | 2.6418 | 1918.2821 | 1818.9673 | 1734.0148 | 1684.4331 | 1686.7653
48 | -0.55389 | 197.8068 | -1.4584 | 1.56 | 0.26108 | 93.2391 | 0.68743 | 0.73534 | 2.9414 | 27.9076 | 154.9454 | 3.7904 | 1140.7388 | 1797.0967 | 3124.4789 | 0.024649 | 3.7135 | 3.2702 | 2.9414 | 2.7681 | 2.7797 | 1934.4924 | 1842.2334 | 1764.6969 | 1720.5138 | 1723.5469
49 | -0.54314 | 195.4772 | -1.5324 | 1.6258 | 0.25602 | 92.141 | 0.72233 | 0.76636 | 3.0654 | 26.8356 | 149.3831 | 4.185 | 1239.0056 | 1824.8637 | 3244.2731 | 0.025594 | 3.7938 | 3.3735 | 3.0654 | 2.9056 | 2.9183 | 1949.7503 | 1864.9478 | 1794.902 | 1755.7624 | 1758.9562
50 | -0.53185 | 191.6786 | -1.6083 | 1.694 | 0.2507 | 90.3505 | 0.75811 | 0.79849 | 3.194 | 25.7314 | 143.3039 | 4.6099 | 1345.0699 | 1852.1626 | 3370.8777 | 0.026592 | 3.8731 | 3.4794 | 3.194 | 3.0472 | 3.0592 | 1964.4223 | 1887.472 | 1824.967 | 1790.5364 | 1793.4151
51 | -0.51974 | 186.2859 | -1.6872 | 1.7655 | 0.24499 | 87.8086 | 0.7953 | 0.83218 | 3.3287 | 24.5727 | 136.5963 | 5.0733 | 1460.9644 | 1879.3516 | 3506.5583 | 0.027663 | 3.9533 | 3.5899 | 3.3287 | 3.195 | 3.2047 | 1978.8281 | 1910.1165 | 1855.195 | 1825.2023 | 1827.4163
52 | -0.50712 | 179.0453 | -1.7699 | 1.8411 | 0.23904 | 84.3956 | 0.83426 | 0.86782 | 3.4713 | 23.3935 | 129.3911 | 5.5824 | 1588.8018 | 1906.6519 | 3653.8208 | 0.028825 | 4.0359 | 3.7064 | 3.4713 | 3.3504 | 3.3561 | 1993.2448 | 1933.1201 | 1885.7695 | 1859.9385 | 1861.1865
53 | -0.49334 | 169.5705 | -1.858 | 1.9224 | 0.23254 | 79.9295 | 0.87579 | 0.90614 | 3.6245 | 22.1398 | 121.4052 | 6.1521 | 1732.1809 | 1934.4749 | 3816.3529 | 0.030107 | 4.1232 | 3.8317 | 3.6245 | 3.5167 | 3.5172 | 2007.9843 | 1956.8186 | 1917.0563 | 1895.2013 | 1895.3139
54 | -0.47879 | 157.2499 | -1.9528 | 2.0106 | 0.22568 | 74.122 | 0.92049 | 0.94775 | 3.791 | 20.8532 | 112.7872 | 6.7961 | 1894.9226 | 1963.0463 | 3998.4053 | 0.031543 | 4.2174 | 3.9681 | 3.791 | 3.6963 | 3.6905 | 2023.3547 | 1981.4579 | 1949.2316 | 1931.1595 | 1930.0278
55.2161 | -0.4635 | 140.2893 | -2.0562 | 2.1078 | 0.21848 | 66.1274 | 0.96923 | 0.99355 | 3.9742 | 19.5427 | 103.3824 | 7.5349 | 2082.5019 | 1992.5553 | 4205.5173 | 0.040347 | 4.319 | 4.1181 | 3.9742 | 3.8935 | 3.88 | 2039.2885 | 2007.1422 | 1982.5225 | 1968.1347 | 1965.6886
0
66.2053 | -0.32685 | 103.8679 | -1.4316 | 1.4684 | 0.15407 | 48.9597 | 0.67479 | 0.69215 | 2.7686 | 9.718 | 52.0735 | 3.6523 | 1010.6723 | 1732.8398 | 2808.956 | 0.017611 | 3.0308 | 2.8775 | 2.7686 | 2.7094 | 2.7031 | 1786.5798 | 1748.6912 | 1720.6408 | 1704.9825 | 1703.3049
67 | -0.3164 | 116.9707 | -1.5031 | 1.5361 | 0.14914 | 55.1358 | 0.70851 | 0.72404 | 2.8962 | 9.1063 | 51.166 | 4.0264 | 1105.937 | 1767.7097 | 2937.9455 | 0.023177 | 3.1857 | 3.014 | 2.8962 | 2.839 | 2.8461 | 1823.0686 | 1782.5113 | 1753.3944 | 1738.8746 | 1740.6993
68 | -0.30604 | 124.3854 | -1.6262 | 1.6548 | 0.14426 | 58.6309 | 0.76654 | 0.78 | 3.12 | 8.5202 | 49.6443 | 4.713 | 1283.4895 | 1821.9831 | 3168.3501 | 0.024995 | 3.4089 | 3.2356 | 3.12 | 3.0685 | 3.0845 | 1872.5736 | 1834.4551 | 1807.8119 | 1795.6398 | 1799.435
69 | -0.29537 | 126.9506 | -1.7449 | 1.7697 | 0.13923 | 59.84 | 0.82248 | 0.83418 | 3.3367 | 7.9361 | 47.3723 | 5.426 | 1468.0111 | 1869.9681 | 3398.7136 | 0.026812 | 3.611 | 3.4452 | 3.3367 | 3.2912 | 3.3112 | 1914.354 | 1880.2849 | 1856.9525 | 1846.9095 | 1851.3397
70 | -0.28337 | 125.65 | -1.863 | 1.8845 | 0.13357 | 59.227 | 0.87816 | 0.88826 | 3.5531 | 7.3044 | 44.2344 | 6.1855 | 1664.5253 | 1913.9288 | 3636.1783 | 0.028685 | 3.8026 | 3.6509 | 3.5531 | 3.5134 | 3.534 | 1951.4035 | 1922.2834 | 1902.6619 | 1894.5304 | 1898.7649
71 | -0.26999 | 120.6192 | -1.9835 | 2.0018 | 0.12726 | 56.8556 | 0.93494 | 0.94357 | 3.7743 | 6.6309 | 40.2998 | 7.0113 | 1878.2385 | 1955.2372 | 3887.4178 | 0.030667 | 3.9912 | 3.859 | 3.7743 | 3.7404 | 3.7586 | 1985.5004 | 1961.8382 | 1946.0821 | 1939.6424 | 1943.1231
72 | -0.25584 | 111.2867 | -2.1086 | 2.124 | 0.12059 | 52.4566 | 0.9939 | 1.0012 | 4.0048 | 5.954 | 35.7355 | 7.9234 | 2114.6406 | 1994.69 | 4158.9436 | 0.032809 | 4.1824 | 4.0741 | 4.0048 | 3.9763 | 3.9896 | 2017.7155 | 1999.7617 | 1987.8603 | 1982.8882 | 1985.2244
73.1712 | -0.24046 | 96.6518 | -2.24 | 2.2529 | 0.11334 | 45.5582 | 1.0559 | 1.0619 | 4.2478 | 5.2597 | 30.5075 | 8.9424 | 2379.0828 | 2032.6586 | 4456.4509 | 0.041175 | 4.3806 | 4.3001 | 4.2478 | 4.2247 | 4.2313 | 2048.6459 | 2036.3796 | 2028.1875 | 2024.5147 | 2025.5654
Totals | [9 empty] | 2386.422 | 12743.7553 | 145.0861 | 50456.4247 | 95349.5206 | 161081.2088 | 1.2908
% of total | [9 empty] | 1.482% | 7.911% | 0.09007% | 31.32% | 59.19% | 100%
[14 empty] | maximum = | 4456.4509
1 2 3 4 5
0.4a
0.8a

## 003E
Appendix 11-1-1: Losses in dipole with cycle 5 and cable 003 E | [7 empty] | (two 25 micron stainless cores)
2.9 micron filaments without proximity loss
cable half width a |  |  | a | 0.004865 | m |  | crossover transverse loss
cable half thickness b |  |  | b | 0.000583 | m
cable twist pitch |  |  | p | 0.074 | m |  | adjacent transverse loss
crossover resistance |  |  | Rc | 0.063 | ohm
adjacent resistance |  |  | Ra | 2.6e-05 | ohm
number of strands |  |  | N | 30 |  |  | adjacent parallel loss
crossover resistance. area |  |  | rc | 5.2139e-08 | ohm.m^2
adjacent resistance. area |  |  | ra | 1.8695e-11 | ohm.m^2
effective longitudinal resistivity |  |  | rx | 1.9275e-09 | ohm.m |  | filament coupling loss
permeability fs |  |  | mo | 1.2566e-06 | henry/m
cable filling factor |  |  | lc | 0.826
wire filling factor |  |  | lw | 0.872 |  |  | hysteresis loss
matrix ratio |  |  | mat | 2.25
filament filling factor |  |  | lf | 0.30769
wire transverse resistivity |  |  | rt | 2.1448e-10 | ohm.m |  | proximity loss
wire twist pitch |  |  | pw | 0.004 | m
wire coupling time const |  |  | t | 0.0011873
filament diameter |  |  | df | 6e-06 | m
Kim Anderson |  |  | Jo | 38500000000 | A/m^2 |  |  |  | calculate hysteresis & proximity loss at 5 points in the cable
Kim Anderson |  |  | Bo | 0.13 | Tesla
Kim Anderson |  |  | A0 | 4350000000 | A/m^2 | [7 empty] | ramping total loss / metre / quadrant = | 1.4585 | watts
Kim Anderson |  |  | A1 | -585000000 | A/m^2/T |  | Block limits for integration | [5 empty] | ramping total loss / metre / 360deg = | 5.8341 | watts
extraction aperture field |  |  | Bap | 4 | Tesla |  | block | min f | max f |  |  |  | ramping total loss / magnet = | 15.1686 | watts
computed aperture field |  |  | Bcomp | 2.1215 | Tesla |  | 1 | 0 | 15.6734
ramp ratio Bi / Be |  |  | f | 0.1 |  |  | 2 | 17.0819 | 36.2382 |  |  |  | time averaged loss / magnet = | 8.9519 | watts
ramp time |  |  | Tr | 3.6 | sec |  | 3 | 41.2842 | 55.2161
ramp rate |  |  | B` | 1 | T/s |  | 4 | 66.2053 | 73.1712 |  |  |  | transverse crossover loss / total = | 0.2913%
injection time |  |  | Ti | 0 | sec | [7 empty] | transverse adjacent loss / total = | 19.39%
extraction time |  |  | Te | 5 | sec |  |  | length of magnet = | 2.6 | metre |  |  | parallel loss / total = | 0.2207%
cooking factor transverse |  |  | ft | 1.55 |  |  |  | turn area per degree = | 7.8889e-06 | m^2 |  |  | filament coupling loss / total = | 27.72%
cooking factor parallel |  |  | fp | 0.61 |  |  |  | cycle time = | 12.2 | sec |  |  | hysteresis loss / total = | 52.38%
cooking factor hysteresis |  |  | fh | 1.19 |  |  |  | ramping/average factor | 1.6944
[15 empty] | sum | loss / m / | Hysteresis detail
dc fields as computed at centre of cable |  |  |  |  | actual field ramp rates |  |  |  | components of loss | [5 empty] | loss | degree | fields in 5 sections of cable |  |  |  |  | Hyst loss powers in 5 sections of cable
angle | B trans | G trans | B parl | Bmod | B` trans | G` trans | B` parl | B`mod | Bmod | Ptc | Pta | Pp | Pf | Ph mean | Ps | Pd | B1 | B2 | B3 | B4 | B5 | Ph1 | Ph2 | Ph3 | Ph4 | Ph5
0 | -0.822 | 244.2668 | -7.8295e-06 | 0.822 | 0.38746 | 115.1387 | 3.6905e-06 | 0.38746 | 1.5498 | 13.6587 | 896.3142 | 3.0253e-10 | 316.7093 | 1238.7163 | 2465.3984 | 0.019449 | 3.3423 | 2.4461 | 1.5498 | 0.6536 | 0.24264 | 1858.1742 | 1631.7767 | 1329.2741 | 875.6127 | 498.7437
1 | -0.82173 | 246.6471 | -0.0043529 | 0.82174 | 0.38733 | 116.2607 | 0.0020518 | 0.38734 | 1.5494 | 13.6498 | 897.9479 | 9.351e-05 | 316.5116 | 1243.2394 | 2471.3488 | 0.019496 | 3.3593 | 2.4543 | 1.5494 | 0.64442 | 0.26074 | 1861.8724 | 1634.1607 | 1329.0828 | 869.275 | 521.8064
2 | -0.82159 | 247.8761 | -0.046664 | 0.82291 | 0.38727 | 116.84 | 0.021996 | 0.38789 | 1.5516 | 13.645 | 898.7889 | 0.010746 | 317.4124 | 1249.9617 | 2479.8189 | 0.019563 | 3.3692 | 2.4601 | 1.5516 | 0.64561 | 0.28388 | 1864.0172 | 1635.8341 | 1329.9541 | 870.0993 | 549.9041
3 | -0.82082 | 248.6197 | -0.088165 | 0.82554 | 0.3869 | 117.1905 | 0.041558 | 0.38913 | 1.5565 | 13.6195 | 897.9986 | 0.038361 | 319.444 | 1261.3588 | 2492.4593 | 0.019663 | 3.3761 | 2.4654 | 1.5565 | 0.65679 | 0.32288 | 1865.5218 | 1637.366 | 1331.9116 | 877.7984 | 594.1962
4 | -0.81982 | 249.0185 | -0.12932 | 0.82996 | 0.38643 | 117.3785 | 0.060959 | 0.39121 | 1.5648 | 13.5864 | 896.455 | 0.082539 | 322.8718 | 1275.7448 | 2508.7406 | 0.019791 | 3.3819 | 2.4715 | 1.5648 | 0.67746 | 0.37251 | 1866.7632 | 1639.0995 | 1335.1915 | 891.8037 | 645.8661
5 | -0.81838 | 249.0783 | -0.17029 | 0.83591 | 0.38575 | 117.4067 | 0.08027 | 0.39402 | 1.5761 | 13.5387 | 893.7639 | 0.14312 | 327.52 | 1291.745 | 2526.7107 | 0.019933 | 3.3861 | 2.4778 | 1.5761 | 0.70632 | 0.42917 | 1867.6644 | 1640.919 | 1339.5939 | 910.8946 | 699.6532
6 | -0.81659 | 248.9263 | -0.2113 | 0.84348 | 0.38491 | 117.335 | 0.099599 | 0.39759 | 1.5904 | 13.4796 | 890.2186 | 0.22034 | 333.483 | 1308.7814 | 2546.1829 | 0.020086 | 3.3898 | 2.4851 | 1.5904 | 0.74228 | 0.49102 | 1868.4707 | 1643.0153 | 1345.1674 | 933.9789 | 753.2745
7 | -0.81452 | 248.4578 | -0.25243 | 0.85274 | 0.38394 | 117.1142 | 0.11899 | 0.40195 | 1.6078 | 13.4114 | 885.8618 | 0.31448 | 340.8423 | 1326.3482 | 2566.7782 | 0.020249 | 3.3925 | 2.4932 | 1.6078 | 0.7849 | 0.55604 | 1869.0559 | 1645.3269 | 1351.9346 | 960.4103 | 805.0134
8 | -0.81191 | 247.7119 | -0.29398 | 0.86349 | 0.3827 | 116.7626 | 0.13857 | 0.40702 | 1.6281 | 13.3255 | 880.2338 | 0.4265 | 349.4905 | 1344.2421 | 2587.7183 | 0.020414 | 3.3941 | 2.5019 | 1.6281 | 0.83309 | 0.62415 | 1869.4022 | 1647.7943 | 1359.7357 | 989.1981 | 855.08
9 | -0.80898 | 246.6843 | -0.33606 | 0.87601 | 0.38133 | 116.2783 | 0.15841 | 0.41292 | 1.6517 | 13.2296 | 873.7806 | 0.55735 | 359.6955 | 1362.4356 | 2609.6987 | 0.020588 | 3.3952 | 2.5117 | 1.6517 | 0.88663 | 0.69473 | 1869.6234 | 1650.5736 | 1368.7401 | 1019.95 | 903.2911
10 | -0.80549 | 245.2691 | -0.37882 | 0.89012 | 0.37968 | 115.6112 | 0.17856 | 0.41957 | 1.6783 | 13.1155 | 865.9289 | 0.70822 | 371.3785 | 1380.7384 | 2631.8695 | 0.020762 | 3.3945 | 2.5219 | 1.6783 | 0.94502 | 0.76758 | 1869.4875 | 1653.4736 | 1378.7947 | 1052.1495 | 949.7867
11 | -0.80152 | 243.521 | -0.42258 | 0.9061 | 0.37781 | 114.7872 | 0.19919 | 0.4271 | 1.7084 | 12.9868 | 856.9457 | 0.88129 | 384.8324 | 1399.3161 | 2654.9622 | 0.020945 | 3.3931 | 2.5333 | 1.7084 | 1.0082 | 0.84313 | 1869.1823 | 1656.6962 | 1390.0563 | 1085.5829 | 995.0626
12 | -0.797 | 241.1382 | -0.46761 | 0.92405 | 0.37568 | 113.664 | 0.22041 | 0.43557 | 1.7423 | 12.8408 | 846.4121 | 1.0791 | 400.2344 | 1418.0697 | 2678.636 | 0.021131 | 3.3889 | 2.5451 | 1.7423 | 1.0767 | 0.92114 | 1868.2823 | 1660.0066 | 1402.5575 | 1120.3605 | 1039.1414
13 | -0.79183 | 238.1682 | -0.51429 | 0.94419 | 0.37324 | 112.2641 | 0.24242 | 0.44506 | 1.7802 | 12.6746 | 834.226 | 1.3053 | 417.8645 | 1437.1717 | 2703.2421 | 0.021326 | 3.3827 | 2.5578 | 1.7802 | 1.1505 | 1.0026 | 1866.929 | 1663.5625 | 1416.3891 | 1156.3053 | 1082.6724
14 | -0.78607 | 234.1558 | -0.56276 | 0.96675 | 0.37053 | 110.3727 | 0.26526 | 0.45569 | 1.8228 | 12.491 | 820.1686 | 1.5629 | 438.0773 | 1456.499 | 2728.7988 | 0.021527 | 3.3717 | 2.5705 | 1.8228 | 1.2304 | 1.087 | 1864.563 | 1667.11 | 1431.6655 | 1193.6549 | 1125.5016
15.6734 | -0.77972 | 228.7052 | -0.61551 | 0.99339 | 0.36753 | 107.8036 | 0.29013 | 0.46825 | 1.873 | 12.29 | 803.9557 | 1.8697 | 462.5518 | 1477.0894 | 2757.7566 | 0.036405 | 3.3555 | 2.5845 | 1.873 | 1.321 | 1.179 | 1861.0475 | 1671.0076 | 1449.3995 | 1234.1514 | 1169.8411
0
17.0819 | -0.76972 | 221.134 | -0.47188 | 0.90285 | 0.36282 | 104.2348 | 0.22243 | 0.42557 | 1.7023 | 11.9765 | 779.6444 | 1.0989 | 382.0766 | 1400.4728 | 2575.2693 | 0.018653 | 3.2002 | 2.4313 | 1.7023 | 1.0959 | 0.90609 | 1826.3869 | 1627.4778 | 1387.7763 | 1129.8961 | 1030.8271
18 | -0.76884 | 227.4488 | -0.47258 | 0.90247 | 0.3624 | 107.2113 | 0.22276 | 0.42539 | 1.7016 | 11.9492 | 783.2755 | 1.1022 | 381.7533 | 1403.5512 | 2581.6313 | 0.020366 | 3.2435 | 2.4518 | 1.7016 | 1.0827 | 0.91767 | 1836.2251 | 1633.4278 | 1387.5078 | 1123.3672 | 1037.228
19 | -0.76704 | 231.7418 | -0.52616 | 0.93015 | 0.36155 | 109.2349 | 0.24801 | 0.43844 | 1.7538 | 11.8932 | 783.6743 | 1.3662 | 405.5342 | 1431.3195 | 2633.7875 | 0.020778 | 3.2995 | 2.5016 | 1.7538 | 1.1573 | 1.0241 | 1848.7416 | 1647.7201 | 1406.7675 | 1159.5532 | 1093.8152
20 | -0.76457 | 234.493 | -0.57684 | 0.95776 | 0.36039 | 110.5317 | 0.2719 | 0.45146 | 1.8058 | 11.8169 | 781.6318 | 1.6422 | 429.969 | 1456.4763 | 2681.5362 | 0.021154 | 3.3441 | 2.5459 | 1.8058 | 1.2332 | 1.1229 | 1858.5679 | 1660.2521 | 1425.609 | 1194.9051 | 1143.0476
21 | -0.76161 | 236.3057 | -0.62632 | 0.98607 | 0.35899 | 111.3862 | 0.29523 | 0.4648 | 1.8592 | 11.7255 | 777.9365 | 1.936 | 455.7551 | 1480.2339 | 2727.587 | 0.021518 | 3.3829 | 2.5881 | 1.8592 | 1.3108 | 1.2179 | 1866.9717 | 1672.0148 | 1444.5544 | 1229.6976 | 1187.9308
22 | -0.75792 | 237.4021 | -0.67488 | 1.0148 | 0.35726 | 111.903 | 0.31811 | 0.47836 | 1.9134 | 11.6123 | 772.3692 | 2.2478 | 482.7435 | 1502.8029 | 2771.7756 | 0.021866 | 3.4169 | 2.6286 | 1.9134 | 1.3894 | 1.3104 | 1874.2736 | 1683.1567 | 1463.4518 | 1263.6168 | 1229.5156
23 | -0.75363 | 237.8954 | -0.72295 | 1.0443 | 0.35523 | 112.1355 | 0.34077 | 0.49226 | 1.969 | 11.4812 | 765.2506 | 2.5794 | 511.2006 | 1524.5199 | 2815.0316 | 0.022207 | 3.4476 | 2.6682 | 1.969 | 1.4692 | 1.4013 | 1880.7815 | 1693.9382 | 1482.4457 | 1296.8156 | 1268.6186
24 | -0.74887 | 237.8824 | -0.77088 | 1.0747 | 0.35299 | 112.1294 | 0.36337 | 0.5066 | 2.0264 | 11.3367 | 756.9192 | 2.9327 | 541.4139 | 1545.6563 | 2858.2588 | 0.022548 | 3.4761 | 2.7079 | 2.0264 | 1.5502 | 1.4913 | 1886.7667 | 1704.5922 | 1501.6652 | 1329.4333 | 1305.824
25 | -0.74351 | 237.3881 | -0.81893 | 1.1061 | 0.35046 | 111.8963 | 0.38602 | 0.52137 | 2.0855 | 11.1748 | 747.1584 | 3.3097 | 573.4635 | 1566.3216 | 2901.428 | 0.022889 | 3.5026 | 2.7477 | 2.0855 | 1.6328 | 1.5811 | 1892.283 | 1715.1508 | 1521.0889 | 1361.5316 | 1341.5536
26 | -0.7379 | 236.446 | -0.86748 | 1.1389 | 0.34782 | 111.4523 | 0.4089 | 0.53682 | 2.1473 | 11.007 | 736.6738 | 3.7138 | 607.9459 | 1586.8156 | 2946.156 | 0.023242 | 3.5284 | 2.7888 | 2.1473 | 1.7174 | 1.6713 | 1897.609 | 1725.9145 | 1540.9854 | 1393.3904 | 1376.1787
27 | -0.73165 | 235.023 | -0.91677 | 1.1729 | 0.34487 | 110.7815 | 0.43213 | 0.55288 | 2.2115 | 10.8213 | 724.7454 | 4.1478 | 644.8634 | 1607.1435 | 2991.7214 | 0.023601 | 3.553 | 2.8308 | 2.2115 | 1.8042 | 1.7627 | 1902.6419 | 1736.7792 | 1561.2471 | 1425.0402 | 1410.0093
28 | -0.72505 | 233.11 | -0.96713 | 1.2087 | 0.34177 | 109.8798 | 0.45587 | 0.56976 | 2.279 | 10.627 | 711.9117 | 4.616 | 684.8291 | 1627.5252 | 3039.509 | 0.023978 | 3.5773 | 2.8747 | 2.279 | 1.8939 | 1.8556 | 1907.5835 | 1747.9782 | 1582.088 | 1456.6976 | 1443.2786
29 | -0.71792 | 230.6139 | -1.0189 | 1.2464 | 0.3384 | 108.7032 | 0.48028 | 0.58752 | 2.3501 | 10.4188 | 697.791 | 5.1235 | 728.2055 | 1648.0365 | 3089.5753 | 0.024373 | 3.6011 | 2.9205 | 2.3501 | 1.987 | 1.9507 | 1912.3796 | 1759.5092 | 1603.548 | 1488.5092 | 1476.2365
30 | -0.71025 | 227.5059 | -1.0724 | 1.2863 | 0.33479 | 107.2382 | 0.50548 | 0.6063 | 2.4252 | 10.1975 | 682.429 | 5.6754 | 775.4879 | 1668.7883 | 3142.5781 | 0.024791 | 3.6249 | 2.9688 | 2.4252 | 2.0839 | 2.0487 | 1917.1309 | 1771.4844 | 1625.7038 | 1520.5674 | 1509.0551
31 | -0.7022 | 223.5642 | -1.1281 | 1.3288 | 0.33099 | 105.3803 | 0.53174 | 0.62634 | 2.5054 | 9.9676 | 665.9254 | 6.2803 | 827.6142 | 1689.9597 | 3199.7473 | 0.025242 | 3.6486 | 3.0202 | 2.5054 | 2.1858 | 2.1504 | 1921.8243 | 1784.0293 | 1648.7884 | 1553.1809 | 1541.9755
32 | -0.69345 | 218.6427 | -1.1866 | 1.3744 | 0.32687 | 103.0604 | 0.55933 | 0.64784 | 2.5914 | 9.7206 | 647.7002 | 6.9491 | 885.4034 | 1711.6916 | 3261.465 | 0.025729 | 3.6722 | 3.0751 | 2.5914 | 2.2937 | 2.257 | 1926.4539 | 1797.2115 | 1672.9109 | 1586.5539 | 1575.3277
33 | -0.68417 | 212.5479 | -1.2485 | 1.4236 | 0.3225 | 100.1876 | 0.58848 | 0.67106 | 2.6842 | 9.4624 | 627.9997 | 7.6922 | 949.9974 | 1734.1432 | 3329.2949 | 0.026264 | 3.6962 | 3.1345 | 2.6842 | 2.4086 | 2.3693 | 1931.1326 | 1811.2142 | 1698.244 | 1620.848 | 1609.2773
34 | -0.67398 | 204.8397 | -1.3147 | 1.4774 | 0.31769 | 96.5542 | 0.6197 | 0.69639 | 2.7856 | 9.1827 | 605.9763 | 8.53 | 1023.0789 | 1757.556 | 3404.3238 | 0.026856 | 3.7201 | 3.1991 | 2.7856 | 2.5326 | 2.4897 | 1935.7539 | 1826.1478 | 1725.0665 | 1656.4959 | 1644.3158
35 | -0.66324 | 195.017 | -1.3863 | 1.5368 | 0.31263 | 91.9241 | 0.65344 | 0.72438 | 2.8975 | 8.8923 | 582.0395 | 9.4841 | 1106.9647 | 1782.2367 | 3489.6173 | 0.027529 | 3.7447 | 3.2706 | 2.8975 | 2.6679 | 2.62 | 1940.4665 | 1842.3287 | 1753.733 | 1693.8567 | 1680.7986
36.2382 | -0.65264 | 181.6577 | -1.4636 | 1.6026 | 0.30763 | 85.627 | 0.68991 | 0.75539 | 3.0216 | 8.6102 | 556.5441 | 10.5723 | 1203.7775 | 1808.0993 | 3587.6033 | 0.035044 | 3.7666 | 3.3488 | 3.0216 | 2.8167 | 2.7615 | 1944.6368 | 1859.5852 | 1784.3504 | 1733.1377 | 1718.7865
0
41.2842 | -0.6092 | 165.1877 | -0.99621 | 1.1677 | 0.28715 | 77.8636 | 0.46958 | 0.55042 | 2.2017 | 7.5022 | 482.2314 | 4.8977 | 639.1318 | 1587.564 | 2721.3271 | 0.015366 | 3.0169 | 2.5704 | 2.2017 | 1.9551 | 1.8794 | 1783.212 | 1667.0951 | 1558.1676 | 1477.7152 | 1451.6301
42 | -0.60361 | 178.0406 | -1.0021 | 1.1698 | 0.28452 | 83.922 | 0.47233 | 0.55141 | 2.2056 | 7.3651 | 482.4385 | 4.9555 | 641.4345 | 1594.0409 | 2730.2345 | 0.021538 | 3.0896 | 2.6035 | 2.2056 | 1.9506 | 1.8968 | 1800.6428 | 1676.2768 | 1559.4077 | 1476.1726 | 1457.7048
43 | -0.59734 | 186.956 | -1.0854 | 1.2389 | 0.28156 | 88.1245 | 0.51163 | 0.58399 | 2.336 | 7.2129 | 479.6528 | 5.8143 | 719.4785 | 1636.1161 | 2848.2747 | 0.02247 | 3.2294 | 2.7336 | 2.336 | 2.0934 | 2.0612 | 1833.0489 | 1711.4117 | 1599.3215 | 1523.6411 | 1513.1574
44 | -0.58997 | 192.7868 | -1.1638 | 1.3048 | 0.27809 | 90.8729 | 0.54856 | 0.61503 | 2.4601 | 7.0361 | 473.5345 | 6.684 | 797.9788 | 1673.3117 | 2958.5451 | 0.02334 | 3.3468 | 2.8506 | 2.4601 | 2.2313 | 2.215 | 1859.1443 | 1741.8526 | 1635.8279 | 1567.4063 | 1562.3274
45 | -0.58201 | 196.4471 | -1.2391 | 1.369 | 0.27434 | 92.5982 | 0.58406 | 0.64528 | 2.5811 | 6.8475 | 465.2944 | 7.5769 | 878.4155 | 1707.227 | 3065.3613 | 0.024182 | 3.4502 | 2.9603 | 2.5811 | 2.3664 | 2.3614 | 1881.3422 | 1769.3899 | 1670.0705 | 1608.3996 | 1606.9327
46 | -0.57317 | 198.3951 | -1.3126 | 1.4323 | 0.27017 | 93.5164 | 0.61873 | 0.67514 | 2.7006 | 6.641 | 454.8129 | 8.5033 | 961.6068 | 1738.7425 | 3170.3065 | 0.02501 | 3.5439 | 3.0653 | 2.7006 | 2.4999 | 2.5032 | 1900.7948 | 1794.8766 | 1702.6294 | 1647.2415 | 1648.17
47 | -0.56384 | 198.7799 | -1.3854 | 1.4957 | 0.26578 | 93.6978 | 0.65301 | 0.70502 | 2.8201 | 6.4266 | 442.7457 | 9.4715 | 1048.5992 | 1768.4925 | 3275.7356 | 0.025842 | 3.6307 | 3.1679 | 2.8201 | 2.6333 | 2.6418 | 1918.2821 | 1818.9673 | 1734.0148 | 1684.4331 | 1686.7653
48 | -0.55389 | 197.8068 | -1.4584 | 1.56 | 0.26108 | 93.2391 | 0.68743 | 0.73534 | 2.9414 | 6.2017 | 429.0796 | 10.4966 | 1140.7388 | 1797.0967 | 3383.6133 | 0.026693 | 3.7135 | 3.2702 | 2.9414 | 2.7681 | 2.7797 | 1934.4924 | 1842.2334 | 1764.6969 | 1720.5138 | 1723.5469
49 | -0.54314 | 195.4772 | -1.5324 | 1.6258 | 0.25602 | 92.141 | 0.72233 | 0.76636 | 3.0654 | 5.9635 | 413.6763 | 11.5893 | 1239.0056 | 1824.8637 | 3495.0984 | 0.027572 | 3.7938 | 3.3735 | 3.0654 | 2.9056 | 2.9183 | 1949.7503 | 1864.9478 | 1794.902 | 1755.7624 | 1758.9562
50 | -0.53185 | 191.6786 | -1.6083 | 1.694 | 0.2507 | 90.3505 | 0.75811 | 0.79849 | 3.194 | 5.7181 | 396.8415 | 12.766 | 1345.0699 | 1852.1626 | 3612.558 | 0.028499 | 3.8731 | 3.4794 | 3.194 | 3.0472 | 3.0592 | 1964.4223 | 1887.472 | 1824.967 | 1790.5364 | 1793.4151
51 | -0.51974 | 186.2859 | -1.6872 | 1.7655 | 0.24499 | 87.8086 | 0.7953 | 0.83218 | 3.3287 | 5.4606 | 378.2665 | 14.0491 | 1460.9644 | 1879.3516 | 3738.0923 | 0.029489 | 3.9533 | 3.5899 | 3.3287 | 3.195 | 3.2047 | 1978.8281 | 1910.1165 | 1855.195 | 1825.2023 | 1827.4163
52 | -0.50712 | 179.0453 | -1.7699 | 1.8411 | 0.23904 | 84.3956 | 0.83426 | 0.86782 | 3.4713 | 5.1986 | 358.3139 | 15.459 | 1588.8018 | 1906.6519 | 3874.4252 | 0.030565 | 4.0359 | 3.7064 | 3.4713 | 3.3504 | 3.3561 | 1993.2448 | 1933.1201 | 1885.7695 | 1859.9385 | 1861.1865
53 | -0.49334 | 169.5705 | -1.858 | 1.9224 | 0.23254 | 79.9295 | 0.87579 | 0.90614 | 3.6245 | 4.92 | 336.199 | 17.0366 | 1732.1809 | 1934.4749 | 4024.8114 | 0.031751 | 4.1232 | 3.8317 | 3.6245 | 3.5167 | 3.5172 | 2007.9843 | 1956.8186 | 1917.0563 | 1895.2013 | 1895.3139
54 | -0.47879 | 157.2499 | -1.9528 | 2.0106 | 0.22568 | 74.122 | 0.92049 | 0.94775 | 3.791 | 4.634 | 312.3338 | 18.8199 | 1894.9226 | 1963.0463 | 4193.7566 | 0.033084 | 4.2174 | 3.9681 | 3.791 | 3.6963 | 3.6905 | 2023.3547 | 1981.4579 | 1949.2316 | 1931.1595 | 1930.0278
55.2161 | -0.4635 | 140.2893 | -2.0562 | 2.1078 | 0.21848 | 66.1274 | 0.96923 | 0.99355 | 3.9742 | 4.3428 | 286.2898 | 20.866 | 2082.5019 | 1992.5553 | 4386.5559 | 0.042084 | 4.319 | 4.1181 | 3.9742 | 3.8935 | 3.88 | 2039.2885 | 2007.1422 | 1982.5225 | 1968.1347 | 1965.6886
0
66.2053 | -0.32685 | 103.8679 | -1.4316 | 1.4684 | 0.15407 | 48.9597 | 0.67479 | 0.69215 | 2.7686 | 2.1596 | 144.2036 | 10.1139 | 1010.6723 | 1732.8398 | 2899.9893 | 0.018182 | 3.0308 | 2.8775 | 2.7686 | 2.7094 | 2.7031 | 1786.5798 | 1748.6912 | 1720.6408 | 1704.9825 | 1703.3049
67 | -0.3164 | 116.9707 | -1.5031 | 1.5361 | 0.14914 | 55.1358 | 0.70851 | 0.72404 | 2.8962 | 2.0236 | 141.6906 | 11.1501 | 1105.937 | 1767.7097 | 3028.5111 | 0.023892 | 3.1857 | 3.014 | 2.8962 | 2.839 | 2.8461 | 1823.0686 | 1782.5113 | 1753.3944 | 1738.8746 | 1740.6993
68 | -0.30604 | 124.3854 | -1.6262 | 1.6548 | 0.14426 | 58.6309 | 0.76654 | 0.78 | 3.12 | 1.8934 | 137.4766 | 13.0514 | 1283.4895 | 1821.9831 | 3257.8939 | 0.025701 | 3.4089 | 3.2356 | 3.12 | 3.0685 | 3.0845 | 1872.5736 | 1834.4551 | 1807.8119 | 1795.6398 | 1799.435
69 | -0.29537 | 126.9506 | -1.7449 | 1.7697 | 0.13923 | 59.84 | 0.82248 | 0.83418 | 3.3367 | 1.7636 | 131.1848 | 15.0258 | 1468.0111 | 1869.9681 | 3485.9534 | 0.0275 | 3.611 | 3.4452 | 3.3367 | 3.2912 | 3.3112 | 1914.354 | 1880.2849 | 1856.9525 | 1846.9095 | 1851.3397
70 | -0.28337 | 125.65 | -1.863 | 1.8845 | 0.13357 | 59.227 | 0.87816 | 0.88826 | 3.5531 | 1.6232 | 122.4951 | 17.1292 | 1664.5253 | 1913.9288 | 3719.7016 | 0.029344 | 3.8026 | 3.6509 | 3.5531 | 3.5134 | 3.534 | 1951.4035 | 1922.2834 | 1902.6619 | 1894.5304 | 1898.7649
71 | -0.26999 | 120.6192 | -1.9835 | 2.0018 | 0.12726 | 56.8556 | 0.93494 | 0.94357 | 3.7743 | 1.4735 | 111.5995 | 19.4158 | 1878.2385 | 1955.2372 | 3965.9646 | 0.031287 | 3.9912 | 3.859 | 3.7743 | 3.7404 | 3.7586 | 1985.5004 | 1961.8382 | 1946.0821 | 1939.6424 | 1943.1231
72 | -0.25584 | 111.2867 | -2.1086 | 2.124 | 0.12059 | 52.4566 | 0.9939 | 1.0012 | 4.0048 | 1.3231 | 98.9599 | 21.9416 | 2114.6406 | 1994.69 | 4231.5552 | 0.033382 | 4.1824 | 4.0741 | 4.0048 | 3.9763 | 3.9896 | 2017.7155 | 1999.7617 | 1987.8603 | 1982.8882 | 1985.2244
73.1712 | -0.24046 | 96.6518 | -2.24 | 2.2529 | 0.11334 | 45.5582 | 1.0559 | 1.0619 | 4.2478 | 1.1688 | 84.4822 | 24.7635 | 2379.0828 | 2032.6586 | 4522.1559 | 0.041782 | 4.3806 | 4.3001 | 4.2478 | 4.2247 | 4.2313 | 2048.6459 | 2036.3796 | 2028.1875 | 2024.5147 | 2025.5654
Totals | [9 empty] | 530.316 | 35290.3994 | 401.7769 | 50456.4247 | 95349.5206 | 182028.4377 | 1.4585
% of total | [9 empty] | 0.2913% | 19.39% | 0.2207% | 27.72% | 52.38% | 100%
[14 empty] | maximum = | 4522.1559
1 2 3 4 5
0.4a
0.8a

## 003F
Appendix 11-1-1: Losses in dipole with cycle 5 and cable 003F | [7 empty] | (one 50 micron brass core)
2.9 micron filaments without proximity loss
cable half width a |  |  | a | 0.004865 | m |  | crossover transverse loss
cable half thickness b |  |  | b | 0.000583 | m
cable twist pitch |  |  | p | 0.074 | m |  | adjacent transverse loss
crossover resistance |  |  | Rc | 0.00066 | ohm
adjacent resistance |  |  | Ra | 8.5e-06 | ohm
number of strands |  |  | N | 30 |  |  | adjacent parallel loss
crossover resistance. area |  |  | rc | 5.4622e-10 | ohm.m^2
adjacent resistance. area |  |  | ra | 6.1118e-12 | ohm.m^2
effective longitudinal resistivity |  |  | rx | 6.3016e-10 | ohm.m |  | filament coupling loss
permeability fs |  |  | mo | 1.2566e-06 | henry/m
cable filling factor |  |  | lc | 0.826
wire filling factor |  |  | lw | 0.872 |  |  | hysteresis loss
matrix ratio |  |  | mat | 2.25
filament filling factor |  |  | lf | 0.30769
wire transverse resistivity |  |  | rt | 2.1448e-10 | ohm.m |  | proximity loss
wire twist pitch |  |  | pw | 0.004 | m
wire coupling time const |  |  | t | 0.0011873
filament diameter |  |  | df | 6e-06 | m
Kim Anderson |  |  | Jo | 38500000000 | A/m^2 |  |  |  | calculate hysteresis & proximity loss at 5 points in the cable
Kim Anderson |  |  | Bo | 0.13 | Tesla
Kim Anderson |  |  | A0 | 4350000000 | A/m^2 | [7 empty] | ramping total loss / metre / quadrant = | 2.4479 | watts
Kim Anderson |  |  | A1 | -585000000 | A/m^2/T |  | Block limits for integration | [5 empty] | ramping total loss / metre / 360deg = | 9.7914 | watts
extraction aperture field |  |  | Bap | 4 | Tesla |  | block | min f | max f |  |  |  | ramping total loss / magnet = | 25.4577 | watts
computed aperture field |  |  | Bcomp | 2.1215 | Tesla |  | 1 | 0 | 15.6734
ramp ratio Bi / Be |  |  | f | 0.1 |  |  | 2 | 17.0819 | 36.2382 |  |  |  | time averaged loss / magnet = | 15.0242 | watts
ramp time |  |  | Tr | 3.6 | sec |  | 3 | 41.2842 | 55.2161
ramp rate |  |  | B` | 1 | T/s |  | 4 | 66.2053 | 73.1712 |  |  |  | transverse crossover loss / total = | 16.56%
injection time |  |  | Ti | 0 | sec | [7 empty] | transverse adjacent loss / total = | 35.32%
extraction time |  |  | Te | 5 | sec |  |  | length of magnet = | 2.6 | metre |  |  | parallel loss / total = | 0.4021%
cooking factor transverse |  |  | ft | 1.55 |  |  |  | turn area per degree = | 7.8889e-06 | m^2 |  |  | filament coupling loss / total = | 16.51%
cooking factor parallel |  |  | fp | 0.61 |  |  |  | cycle time = | 12.2 | sec |  |  | hysteresis loss / total = | 31.2%
cooking factor hysteresis |  |  | fh | 1.19 |  |  |  | ramping/average factor | 1.6944
[15 empty] | sum | loss / m / | Hysteresis detail
dc fields as computed at centre of cable |  |  |  |  | actual field ramp rates |  |  |  | components of loss | [5 empty] | loss | degree | fields in 5 sections of cable |  |  |  |  | Hyst loss powers in 5 sections of cable
angle | B trans | G trans | B parl | Bmod | B` trans | G` trans | B` parl | B`mod | Bmod | Ptc | Pta | Pp | Pf | Ph mean | Ps | Pd | B1 | B2 | B3 | B4 | B5 | Ph1 | Ph2 | Ph3 | Ph4 | Ph5
0 | -0.822 | 244.2668 | -7.8295e-06 | 0.822 | 0.38746 | 115.1387 | 3.6905e-06 | 0.38746 | 1.5498 | 1303.788 | 2741.6668 | 9.2537e-10 | 316.7093 | 1238.7163 | 5600.8803 | 0.044185 | 3.3423 | 2.4461 | 1.5498 | 0.6536 | 0.24264 | 1858.1742 | 1631.7767 | 1329.2741 | 875.6127 | 498.7437
1 | -0.82173 | 246.6471 | -0.0043529 | 0.82174 | 0.38733 | 116.2607 | 0.0020518 | 0.38734 | 1.5494 | 1302.9377 | 2746.6641 | 0.00028603 | 316.5116 | 1243.2394 | 5609.3531 | 0.044251 | 3.3593 | 2.4543 | 1.5494 | 0.64442 | 0.26074 | 1861.8724 | 1634.1607 | 1329.0828 | 869.275 | 521.8064
2 | -0.82159 | 247.8761 | -0.046664 | 0.82291 | 0.38727 | 116.84 | 0.021996 | 0.38789 | 1.5516 | 1302.481 | 2749.2366 | 0.032871 | 317.4124 | 1249.9617 | 5619.1246 | 0.044329 | 3.3692 | 2.4601 | 1.5516 | 0.64561 | 0.28388 | 1864.0172 | 1635.8341 | 1329.9541 | 870.0993 | 549.9041
3 | -0.82082 | 248.6197 | -0.088165 | 0.82554 | 0.3869 | 117.1905 | 0.041558 | 0.38913 | 1.5565 | 1300.0472 | 2746.8191 | 0.11734 | 319.444 | 1261.3588 | 5627.7865 | 0.044397 | 3.3761 | 2.4654 | 1.5565 | 0.65679 | 0.32288 | 1865.5218 | 1637.366 | 1331.9116 | 877.7984 | 594.1962
4 | -0.81982 | 249.0185 | -0.12932 | 0.82996 | 0.38643 | 117.3785 | 0.060959 | 0.39121 | 1.5648 | 1296.8849 | 2742.0977 | 0.25247 | 322.8718 | 1275.7448 | 5637.8517 | 0.044476 | 3.3819 | 2.4715 | 1.5648 | 0.67746 | 0.37251 | 1866.7632 | 1639.0995 | 1335.1915 | 891.8037 | 645.8661
5 | -0.81838 | 249.0783 | -0.17029 | 0.83591 | 0.38575 | 117.4067 | 0.08027 | 0.39402 | 1.5761 | 1292.3342 | 2733.8661 | 0.43777 | 327.52 | 1291.745 | 5645.903 | 0.04454 | 3.3861 | 2.4778 | 1.5761 | 0.70632 | 0.42917 | 1867.6644 | 1640.919 | 1339.5939 | 910.8946 | 699.6532
6 | -0.81659 | 248.9263 | -0.2113 | 0.84348 | 0.38491 | 117.335 | 0.099599 | 0.39759 | 1.5904 | 1286.689 | 2723.0215 | 0.67398 | 333.483 | 1308.7814 | 5652.6489 | 0.044593 | 3.3898 | 2.4851 | 1.5904 | 0.74228 | 0.49102 | 1868.4707 | 1643.0153 | 1345.1674 | 933.9789 | 753.2745
7 | -0.81452 | 248.4578 | -0.25243 | 0.85274 | 0.38394 | 117.1142 | 0.11899 | 0.40195 | 1.6078 | 1280.1782 | 2709.6951 | 0.96193 | 340.8423 | 1326.3482 | 5658.0257 | 0.044635 | 3.3925 | 2.4932 | 1.6078 | 0.7849 | 0.55604 | 1869.0559 | 1645.3269 | 1351.9346 | 960.4103 | 805.0134
8 | -0.81191 | 247.7119 | -0.29398 | 0.86349 | 0.3827 | 116.7626 | 0.13857 | 0.40702 | 1.6281 | 1271.9777 | 2692.4798 | 1.3046 | 349.4905 | 1344.2421 | 5659.4947 | 0.044647 | 3.3941 | 2.5019 | 1.6281 | 0.83309 | 0.62415 | 1869.4022 | 1647.7943 | 1359.7357 | 989.1981 | 855.08
9 | -0.80898 | 246.6843 | -0.33606 | 0.87601 | 0.38133 | 116.2783 | 0.15841 | 0.41292 | 1.6517 | 1262.8297 | 2672.7408 | 1.7048 | 359.6955 | 1362.4356 | 5659.4064 | 0.044646 | 3.3952 | 2.5117 | 1.6517 | 0.88663 | 0.69473 | 1869.6234 | 1650.5736 | 1368.7401 | 1019.95 | 903.2911
10 | -0.80549 | 245.2691 | -0.37882 | 0.89012 | 0.37968 | 115.6112 | 0.17856 | 0.41957 | 1.6783 | 1251.9369 | 2648.7238 | 2.1663 | 371.3785 | 1380.7384 | 5654.9438 | 0.044611 | 3.3945 | 2.5219 | 1.6783 | 0.94502 | 0.76758 | 1869.4875 | 1653.4736 | 1378.7947 | 1052.1495 | 949.7867
11 | -0.80152 | 243.521 | -0.42258 | 0.9061 | 0.37781 | 114.7872 | 0.19919 | 0.4271 | 1.7084 | 1239.6506 | 2621.2455 | 2.6957 | 384.8324 | 1399.3161 | 5647.7403 | 0.044554 | 3.3931 | 2.5333 | 1.7084 | 1.0082 | 0.84313 | 1869.1823 | 1656.6962 | 1390.0563 | 1085.5829 | 995.0626
12 | -0.797 | 241.1382 | -0.46761 | 0.92405 | 0.37568 | 113.664 | 0.22041 | 0.43557 | 1.7423 | 1225.7096 | 2589.0252 | 3.3008 | 400.2344 | 1418.0697 | 5636.3397 | 0.044464 | 3.3889 | 2.5451 | 1.7423 | 1.0767 | 0.92114 | 1868.2823 | 1660.0066 | 1402.5575 | 1120.3605 | 1039.1414
13 | -0.79183 | 238.1682 | -0.51429 | 0.94419 | 0.37324 | 112.2641 | 0.24242 | 0.44506 | 1.7802 | 1209.8479 | 2551.7502 | 3.9927 | 417.8645 | 1437.1717 | 5620.627 | 0.04434 | 3.3827 | 2.5578 | 1.7802 | 1.1505 | 1.0026 | 1866.929 | 1663.5625 | 1416.3891 | 1156.3053 | 1082.6724
14 | -0.78607 | 234.1558 | -0.56276 | 0.96675 | 0.37053 | 110.3727 | 0.26526 | 0.45569 | 1.8228 | 1192.3209 | 2508.7511 | 4.7808 | 438.0773 | 1456.499 | 5600.4291 | 0.044181 | 3.3717 | 2.5705 | 1.8228 | 1.2304 | 1.087 | 1864.563 | 1667.11 | 1431.6655 | 1193.6549 | 1125.5016
15.6734 | -0.77972 | 228.7052 | -0.61551 | 0.99339 | 0.36753 | 107.8036 | 0.29013 | 0.46825 | 1.873 | 1173.1325 | 2459.1586 | 5.7191 | 462.5518 | 1477.0894 | 5577.6515 | 0.073631 | 3.3555 | 2.5845 | 1.873 | 1.321 | 1.179 | 1861.0475 | 1671.0076 | 1449.3995 | 1234.1514 | 1169.8411
0
17.0819 | -0.76972 | 221.134 | -0.47188 | 0.90285 | 0.36282 | 104.2348 | 0.22243 | 0.42557 | 1.7023 | 1143.2113 | 2384.7946 | 3.3614 | 382.0766 | 1400.4728 | 5313.9168 | 0.038489 | 3.2002 | 2.4313 | 1.7023 | 1.0959 | 0.90609 | 1826.3869 | 1627.4778 | 1387.7763 | 1129.8961 | 1030.8271
18 | -0.76884 | 227.4488 | -0.47258 | 0.90247 | 0.3624 | 107.2113 | 0.22276 | 0.42539 | 1.7016 | 1140.6045 | 2395.9015 | 3.3714 | 381.7533 | 1403.5512 | 5325.1819 | 0.04201 | 3.2435 | 2.4518 | 1.7016 | 1.0827 | 0.91767 | 1836.2251 | 1633.4278 | 1387.5078 | 1123.3672 | 1037.228
19 | -0.76704 | 231.7418 | -0.52616 | 0.93015 | 0.36155 | 109.2349 | 0.24801 | 0.43844 | 1.7538 | 1135.2634 | 2397.1213 | 4.1791 | 405.5342 | 1431.3195 | 5373.4176 | 0.04239 | 3.2995 | 2.5016 | 1.7538 | 1.1573 | 1.0241 | 1848.7416 | 1647.7201 | 1406.7675 | 1159.5532 | 1093.8152
20 | -0.76457 | 234.493 | -0.57684 | 0.95776 | 0.36039 | 110.5317 | 0.2719 | 0.45146 | 1.8058 | 1127.973 | 2390.8738 | 5.0231 | 429.969 | 1456.4763 | 5410.3152 | 0.042681 | 3.3441 | 2.5459 | 1.8058 | 1.2332 | 1.1229 | 1858.5679 | 1660.2521 | 1425.609 | 1194.9051 | 1143.0476
21 | -0.76161 | 236.3057 | -0.62632 | 0.98607 | 0.35899 | 111.3862 | 0.29523 | 0.4648 | 1.8592 | 1119.2505 | 2379.5706 | 5.9218 | 455.7551 | 1480.2339 | 5440.7318 | 0.042921 | 3.3829 | 2.5881 | 1.8592 | 1.3108 | 1.2179 | 1866.9717 | 1672.0148 | 1444.5544 | 1229.6976 | 1187.9308
22 | -0.75792 | 237.4021 | -0.67488 | 1.0148 | 0.35726 | 111.903 | 0.31811 | 0.47836 | 1.9134 | 1108.4425 | 2362.5411 | 6.8755 | 482.7435 | 1502.8029 | 5463.4054 | 0.0431 | 3.4169 | 2.6286 | 1.9134 | 1.3894 | 1.3104 | 1874.2736 | 1683.1567 | 1463.4518 | 1263.6168 | 1229.5156
23 | -0.75363 | 237.8954 | -0.72295 | 1.0443 | 0.35523 | 112.1355 | 0.34077 | 0.49226 | 1.969 | 1095.9311 | 2340.7665 | 7.8898 | 511.2006 | 1524.5199 | 5480.3079 | 0.043233 | 3.4476 | 2.6682 | 1.969 | 1.4692 | 1.4013 | 1880.7815 | 1693.9382 | 1482.4457 | 1296.8156 | 1268.6186
24 | -0.74887 | 237.8824 | -0.77088 | 1.0747 | 0.35299 | 112.1294 | 0.36337 | 0.5066 | 2.0264 | 1082.1423 | 2315.2821 | 8.9708 | 541.4139 | 1545.6563 | 5493.4654 | 0.043337 | 3.4761 | 2.7079 | 2.0264 | 1.5502 | 1.4913 | 1886.7667 | 1704.5922 | 1501.6652 | 1329.4333 | 1305.824
25 | -0.74351 | 237.3881 | -0.81893 | 1.1061 | 0.35046 | 111.8963 | 0.38602 | 0.52137 | 2.0855 | 1066.6812 | 2285.4257 | 10.1239 | 573.4635 | 1566.3216 | 5502.0159 | 0.043405 | 3.5026 | 2.7477 | 2.0855 | 1.6328 | 1.5811 | 1892.283 | 1715.1508 | 1521.0889 | 1361.5316 | 1341.5536
26 | -0.7379 | 236.446 | -0.86748 | 1.1389 | 0.34782 | 111.4523 | 0.4089 | 0.53682 | 2.1473 | 1050.6642 | 2253.355 | 11.3597 | 607.9459 | 1586.8156 | 5510.1404 | 0.043469 | 3.5284 | 2.7888 | 2.1473 | 1.7174 | 1.6713 | 1897.609 | 1725.9145 | 1540.9854 | 1393.3904 | 1376.1787
27 | -0.73165 | 235.023 | -0.91677 | 1.1729 | 0.34487 | 110.7815 | 0.43213 | 0.55288 | 2.2115 | 1032.9382 | 2216.8684 | 12.6874 | 644.8634 | 1607.1435 | 5514.5009 | 0.043503 | 3.553 | 2.8308 | 2.2115 | 1.8042 | 1.7627 | 1902.6419 | 1736.7792 | 1561.2471 | 1425.0402 | 1410.0093
28 | -0.72505 | 233.11 | -0.96713 | 1.2087 | 0.34177 | 109.8798 | 0.45587 | 0.56976 | 2.279 | 1014.3957 | 2177.6124 | 14.1196 | 684.8291 | 1627.5252 | 5518.4819 | 0.043535 | 3.5773 | 2.8747 | 2.279 | 1.8939 | 1.8556 | 1907.5835 | 1747.9782 | 1582.088 | 1456.6976 | 1443.2786
29 | -0.71792 | 230.6139 | -1.0189 | 1.2464 | 0.3384 | 108.7032 | 0.48028 | 0.58752 | 2.3501 | 994.5177 | 2134.4196 | 15.672 | 728.2055 | 1648.0365 | 5520.8514 | 0.043553 | 3.6011 | 2.9205 | 2.3501 | 1.987 | 1.9507 | 1912.3796 | 1759.5092 | 1603.548 | 1488.5092 | 1476.2365
30 | -0.71025 | 227.5059 | -1.0724 | 1.2863 | 0.33479 | 107.2382 | 0.50548 | 0.6063 | 2.4252 | 973.3936 | 2087.43 | 17.3601 | 775.4879 | 1668.7883 | 5522.4599 | 0.043566 | 3.6249 | 2.9688 | 2.4252 | 2.0839 | 2.0487 | 1917.1309 | 1771.4844 | 1625.7038 | 1520.5674 | 1509.0551
31 | -0.7022 | 223.5642 | -1.1281 | 1.3288 | 0.33099 | 105.3803 | 0.53174 | 0.62634 | 2.5054 | 951.4557 | 2036.9484 | 19.2104 | 827.6142 | 1689.9597 | 5525.1885 | 0.043587 | 3.6486 | 3.0202 | 2.5054 | 2.1858 | 2.1504 | 1921.8243 | 1784.0293 | 1648.7884 | 1553.1809 | 1541.9755
32 | -0.69345 | 218.6427 | -1.1866 | 1.3744 | 0.32687 | 103.0604 | 0.55933 | 0.64784 | 2.5914 | 927.8775 | 1981.2007 | 21.256 | 885.4034 | 1711.6916 | 5527.4293 | 0.043605 | 3.6722 | 3.0751 | 2.5914 | 2.2937 | 2.257 | 1926.4539 | 1797.2115 | 1672.9109 | 1586.5539 | 1575.3277
33 | -0.68417 | 212.5479 | -1.2485 | 1.4236 | 0.3225 | 100.1876 | 0.58848 | 0.67106 | 2.6842 | 903.2294 | 1920.9402 | 23.5292 | 949.9974 | 1734.1432 | 5531.8394 | 0.04364 | 3.6962 | 3.1345 | 2.6842 | 2.4086 | 2.3693 | 1931.1326 | 1811.2142 | 1698.244 | 1620.848 | 1609.2773
34 | -0.67398 | 204.8397 | -1.3147 | 1.4774 | 0.31769 | 96.5542 | 0.6197 | 0.69639 | 2.7856 | 876.5259 | 1853.5746 | 26.0917 | 1023.0789 | 1757.556 | 5536.8271 | 0.043679 | 3.7201 | 3.1991 | 2.7856 | 2.5326 | 2.4897 | 1935.7539 | 1826.1478 | 1725.0665 | 1656.4959 | 1644.3158
35 | -0.66324 | 195.017 | -1.3863 | 1.5368 | 0.31263 | 91.9241 | 0.65344 | 0.72438 | 2.8975 | 848.8142 | 1780.3561 | 29.0101 | 1106.9647 | 1782.2367 | 5547.3819 | 0.043763 | 3.7447 | 3.2706 | 2.8975 | 2.6679 | 2.62 | 1940.4665 | 1842.3287 | 1753.733 | 1693.8567 | 1680.7986
36.2382 | -0.65264 | 181.6577 | -1.4636 | 1.6026 | 0.30763 | 85.627 | 0.68991 | 0.75539 | 3.0216 | 821.882 | 1702.3701 | 32.3387 | 1203.7775 | 1808.0993 | 5568.4677 | 0.054393 | 3.7666 | 3.3488 | 3.0216 | 2.8167 | 2.7615 | 1944.6368 | 1859.5852 | 1784.3504 | 1733.1377 | 1718.7865
0
41.2842 | -0.6092 | 165.1877 | -0.99621 | 1.1677 | 0.28715 | 77.8636 | 0.46958 | 0.55042 | 2.2017 | 716.1172 | 1475.0607 | 14.9813 | 639.1318 | 1587.564 | 4432.855 | 0.02503 | 3.0169 | 2.5704 | 2.2017 | 1.9551 | 1.8794 | 1783.212 | 1667.0951 | 1558.1676 | 1477.7152 | 1451.6301
42 | -0.60361 | 178.0406 | -1.0021 | 1.1698 | 0.28452 | 83.922 | 0.47233 | 0.55141 | 2.2056 | 703.029 | 1475.6943 | 15.1579 | 641.4345 | 1594.0409 | 4429.3565 | 0.034943 | 3.0896 | 2.6035 | 2.2056 | 1.9506 | 1.8968 | 1800.6428 | 1676.2768 | 1559.4077 | 1476.1726 | 1457.7048
43 | -0.59734 | 186.956 | -1.0854 | 1.2389 | 0.28156 | 88.1245 | 0.51163 | 0.58399 | 2.336 | 688.5046 | 1467.1733 | 17.785 | 719.4785 | 1636.1161 | 4529.0575 | 0.035729 | 3.2294 | 2.7336 | 2.336 | 2.0934 | 2.0612 | 1833.0489 | 1711.4117 | 1599.3215 | 1523.6411 | 1513.1574
44 | -0.58997 | 192.7868 | -1.1638 | 1.3048 | 0.27809 | 90.8729 | 0.54856 | 0.61503 | 2.4601 | 671.6233 | 1448.4585 | 20.4452 | 797.9788 | 1673.3117 | 4611.8175 | 0.036382 | 3.3468 | 2.8506 | 2.4601 | 2.2313 | 2.215 | 1859.1443 | 1741.8526 | 1635.8279 | 1567.4063 | 1562.3274
45 | -0.58201 | 196.4471 | -1.2391 | 1.369 | 0.27434 | 92.5982 | 0.58406 | 0.64528 | 2.5811 | 653.6293 | 1423.2535 | 23.1765 | 878.4155 | 1707.227 | 4685.7018 | 0.036965 | 3.4502 | 2.9603 | 2.5811 | 2.3664 | 2.3614 | 1881.3422 | 1769.3899 | 1670.0705 | 1608.3996 | 1606.9327
46 | -0.57317 | 198.3951 | -1.3126 | 1.4323 | 0.27017 | 93.5164 | 0.61873 | 0.67514 | 2.7006 | 633.9166 | 1391.1925 | 26.01 | 961.6068 | 1738.7425 | 4751.4683 | 0.037484 | 3.5439 | 3.0653 | 2.7006 | 2.4999 | 2.5032 | 1900.7948 | 1794.8766 | 1702.6294 | 1647.2415 | 1648.17
47 | -0.56384 | 198.7799 | -1.3854 | 1.4957 | 0.26578 | 93.6978 | 0.65301 | 0.70502 | 2.8201 | 613.4525 | 1354.2811 | 28.9717 | 1048.5992 | 1768.4925 | 4813.7969 | 0.037975 | 3.6307 | 3.1679 | 2.8201 | 2.6333 | 2.6418 | 1918.2821 | 1818.9673 | 1734.0148 | 1684.4331 | 1686.7653
48 | -0.55389 | 197.8068 | -1.4584 | 1.56 | 0.26108 | 93.2391 | 0.68743 | 0.73534 | 2.9414 | 591.9787 | 1312.4787 | 32.1071 | 1140.7388 | 1797.0967 | 4874.3999 | 0.038453 | 3.7135 | 3.2702 | 2.9414 | 2.7681 | 2.7797 | 1934.4924 | 1842.2334 | 1764.6969 | 1720.5138 | 1723.5469
49 | -0.54314 | 195.4772 | -1.5324 | 1.6258 | 0.25602 | 92.141 | 0.72233 | 0.76636 | 3.0654 | 569.2405 | 1265.3627 | 35.4498 | 1239.0056 | 1824.8637 | 4933.9223 | 0.038923 | 3.7938 | 3.3735 | 3.0654 | 2.9056 | 2.9183 | 1949.7503 | 1864.9478 | 1794.902 | 1755.7624 | 1758.9562
50 | -0.53185 | 191.6786 | -1.6083 | 1.694 | 0.2507 | 90.3505 | 0.75811 | 0.79849 | 3.194 | 545.818 | 1213.8681 | 39.0489 | 1345.0699 | 1852.1626 | 4995.9674 | 0.039413 | 3.8731 | 3.4794 | 3.194 | 3.0472 | 3.0592 | 1964.4223 | 1887.472 | 1824.967 | 1790.5364 | 1793.4151
51 | -0.51974 | 186.2859 | -1.6872 | 1.7655 | 0.24499 | 87.8086 | 0.7953 | 0.83218 | 3.3287 | 521.2397 | 1157.0506 | 42.9736 | 1460.9644 | 1879.3516 | 5061.58 | 0.03993 | 3.9533 | 3.5899 | 3.3287 | 3.195 | 3.2047 | 1978.8281 | 1910.1165 | 1855.195 | 1825.2023 | 1827.4163
52 | -0.50712 | 179.0453 | -1.7699 | 1.8411 | 0.23904 | 84.3956 | 0.83426 | 0.86782 | 3.4713 | 496.2262 | 1096.019 | 47.2864 | 1588.8018 | 1906.6519 | 5134.9853 | 0.040509 | 4.0359 | 3.7064 | 3.4713 | 3.3504 | 3.3561 | 1993.2448 | 1933.1201 | 1885.7695 | 1859.9385 | 1861.1865
53 | -0.49334 | 169.5705 | -1.858 | 1.9224 | 0.23254 | 79.9295 | 0.87579 | 0.90614 | 3.6245 | 469.6322 | 1028.3734 | 52.1121 | 1732.1809 | 1934.4749 | 5216.7735 | 0.041154 | 4.1232 | 3.8317 | 3.6245 | 3.5167 | 3.5172 | 2007.9843 | 1956.8186 | 1917.0563 | 1895.2013 | 1895.3139
54 | -0.47879 | 157.2499 | -1.9528 | 2.0106 | 0.22568 | 74.122 | 0.92049 | 0.94775 | 3.791 | 442.3403 | 955.3739 | 57.5668 | 1894.9226 | 1963.0463 | 5313.2499 | 0.041916 | 4.2174 | 3.9681 | 3.791 | 3.6963 | 3.6905 | 2023.3547 | 1981.4579 | 1949.2316 | 1931.1595 | 1930.0278
55.2161 | -0.4635 | 140.2893 | -2.0562 | 2.1078 | 0.21848 | 66.1274 | 0.96923 | 0.99355 | 3.9742 | 414.5427 | 875.71 | 63.8254 | 2082.5019 | 1992.5553 | 5429.1354 | 0.052087 | 4.319 | 4.1181 | 3.9742 | 3.8935 | 3.88 | 2039.2885 | 2007.1422 | 1982.5225 | 1968.1347 | 1965.6886
0
66.2053 | -0.32685 | 103.8679 | -1.4316 | 1.4684 | 0.15407 | 48.9597 | 0.67479 | 0.69215 | 2.7686 | 206.1396 | 441.0934 | 30.9368 | 1010.6723 | 1732.8398 | 3421.6818 | 0.021453 | 3.0308 | 2.8775 | 2.7686 | 2.7094 | 2.7031 | 1786.5798 | 1748.6912 | 1720.6408 | 1704.9825 | 1703.3049
67 | -0.3164 | 116.9707 | -1.5031 | 1.5361 | 0.14914 | 55.1358 | 0.70851 | 0.72404 | 2.8962 | 193.1647 | 433.4065 | 34.1063 | 1105.937 | 1767.7097 | 3534.3243 | 0.027882 | 3.1857 | 3.014 | 2.8962 | 2.839 | 2.8461 | 1823.0686 | 1782.5113 | 1753.3944 | 1738.8746 | 1740.6993
68 | -0.30604 | 124.3854 | -1.6262 | 1.6548 | 0.14426 | 58.6309 | 0.76654 | 0.78 | 3.12 | 180.7323 | 420.5168 | 39.9218 | 1283.4895 | 1821.9831 | 3746.6434 | 0.029557 | 3.4089 | 3.2356 | 3.12 | 3.0685 | 3.0845 | 1872.5736 | 1834.4551 | 1807.8119 | 1795.6398 | 1799.435
69 | -0.29537 | 126.9506 | -1.7449 | 1.7697 | 0.13923 | 59.84 | 0.82248 | 0.83418 | 3.3367 | 168.3419 | 401.2711 | 45.9614 | 1468.0111 | 1869.9681 | 3953.5535 | 0.031189 | 3.611 | 3.4452 | 3.3367 | 3.2912 | 3.3112 | 1914.354 | 1880.2849 | 1856.9525 | 1846.9095 | 1851.3397
70 | -0.28337 | 125.65 | -1.863 | 1.8845 | 0.13357 | 59.227 | 0.87816 | 0.88826 | 3.5531 | 154.9409 | 374.691 | 52.3951 | 1664.5253 | 1913.9288 | 4160.4811 | 0.032821 | 3.8026 | 3.6509 | 3.5531 | 3.5134 | 3.534 | 1951.4035 | 1922.2834 | 1902.6619 | 1894.5304 | 1898.7649
71 | -0.26999 | 120.6192 | -1.9835 | 2.0018 | 0.12726 | 56.8556 | 0.93494 | 0.94357 | 3.7743 | 140.6558 | 341.3632 | 59.3896 | 1878.2385 | 1955.2372 | 4374.8844 | 0.034513 | 3.9912 | 3.859 | 3.7743 | 3.7404 | 3.7586 | 1985.5004 | 1961.8382 | 1946.0821 | 1939.6424 | 1943.1231
72 | -0.25584 | 111.2867 | -2.1086 | 2.124 | 0.12059 | 52.4566 | 0.9939 | 1.0012 | 4.0048 | 126.2978 | 302.7008 | 67.1155 | 2114.6406 | 1994.69 | 4605.4447 | 0.036332 | 4.1824 | 4.0741 | 4.0048 | 3.9763 | 3.9896 | 2017.7155 | 1999.7617 | 1987.8603 | 1982.8882 | 1985.2244
73.1712 | -0.24046 | 96.6518 | -2.24 | 2.2529 | 0.11334 | 45.5582 | 1.0559 | 1.0619 | 4.2478 | 111.5694 | 258.4161 | 75.7472 | 2379.0828 | 2032.6586 | 4857.4742 | 0.044881 | 4.3806 | 4.3001 | 4.2478 | 4.2247 | 4.2313 | 2048.6459 | 2036.3796 | 2028.1875 | 2024.5147 | 2025.5654
Totals | [9 empty] | 50621.0729 | 107947.104 | 1228.9647 | 50456.4247 | 95349.5206 | 305603.0869 | 2.4479
% of total | [9 empty] | 16.56% | 35.32% | 0.4021% | 16.51% | 31.2% | 100%
[14 empty] | maximum = | 5659.4947
1 2 3 4 5
0.4a
0.8a