## MNW fit
Appendix 14-6(4): Dipole 001 Loadline
Ramesh Gupta, 1/28/03
POISSON - approx GSI CROSS SECTION
Bo(Tesla) or I(kAmp)
Fit
C | 0.00090233
D | -5.3783e-05
n | 1.2
I(kA) | I (A) | Bo(T) | B fit | delta ^2
0 | 0 | 0 | 0 | 0
1 | 1000 | 0.63427 | 0.68821 | 0.0029098
2 | 2000 | 1.2685 | 1.3127 | 0.0019571
3 | 3000 | 1.9015 | 1.9068 | 2.8473e-05
4 | 4000 | 2.5141 | 2.4792 | 0.0012167
5 | 5000 | 3.0769 | 3.0345 | 0.0017919
6 | 6000 | 3.5991 | 3.5756 | 0.0005522
7 | 7000 | 4.1019 | 4.1044 | 3.1148e-05
8 | 8000 | 4.5915 | 4.6223 | 0.00094805
0.0094354
Enquiry points
I | B
2.1 | 0.0017639
0.1 | 8.6839e-05
6.8 | 0.0055992
Based on Arup's short sample data Ic(@5T) = 8.11 kA (4/27/01, Cable: GSI-00001-L1, Cool Down 4042 to 4.44K),
the following is an approximate value of short sample of GSI dipole:
Iss ~7.56 kA
Bss~4.38 T
PS (for future reference: POISSON model on BNLADA is [gupta.lhc]gsi-approx.dat;
short sample computed with [gupta.critcur]autoic90).

## GSI-APPROX
Ramesh Gupta, 1/28/03
POISSON - approx GSI CROSS SECTION file=GSI-APPROX.LOG;1
Bo(Tesla) or I(kAmp)
T.F.(T/kA); Harmonics bn (Prime Units)
I(kA) | Bo(T) | TF(T/kA) | b2 | b4 | b6 | b8 | b10 | b12
0 | 0 | 0.63444 | -0.844 | 0.632 | -0.115 | 0.129 | -0.634 | -0.234
1 | 0.63427 | 0.63427 | -0.787 | 0.638 | -0.113 | 0.13 | -0.634 | -0.234
2 | 1.2685 | 0.63425 | -0.814 | 0.639 | -0.113 | 0.13 | -0.634 | -0.234
3 | 1.9015 | 0.63382 | -0.688 | 0.694 | -0.116 | 0.128 | -0.634 | -0.235
4 | 2.5141 | 0.62852 | -1.319 | 1.085 | -0.14 | 0.123 | -0.639 | -0.236
5 | 3.0769 | 0.61537 | -4.362 | 1.967 | -0.156 | 0.112 | -0.651 | -0.241
6 | 3.5991 | 0.59985 | -13.396 | 2.018 | -0.16 | 0.1 | -0.668 | -0.247
7 | 4.1019 | 0.58599 | -19.678 | 1.806 | -0.076 | 0.098 | -0.684 | -0.253
8 | 4.5915 | 0.57394 | -20.924 | 1.467 | -0.025 | 0.107 | -0.698 | -0.258
Note: Approximate model -- OK for transfer function calculations (a few parts in 1,000), not good for harmonic computation
Based on Arup's short sample data Ic(@5T) = 8.11 kA (4/27/01, Cable: GSI-00001-L1, Cool Down 4042 to 4.44K),
the following is an approximate value of short sample of GSI dipole:
Iss ~7.56 kA
Bss~4.38 T
PS (for future reference: POISSON model on BNLADA is [gupta.lhc]gsi-approx.dat;
short sample computed with [gupta.critcur]autoic90).