## Jc & magn
App 15-1: Wire 2A212 Measured Jc, Measured and Calculated Magnetization
1) Dimensional data
data for sample |  |  | 2A212T4
matrix ratio = |  | 1.65
barrier fraction |  | 0.04 |  | l NbTi = | 0.36226
outer dia of wire 2*c = |  | 0.535 |  | mm area wire = | 0.2248 | mm^2
correct for mean self field as per self field corr.mcd
b/c = |  | 0.86066 |  | b = | 0.23023 | mm
a/c = |  | 0.22951 |  | a = | 0.061393 | mm
2) Fitting to Vac Jc data
a) supplied by Juris as Vac |  |  |  | jcversusB.pdf |  | 2003-05-06
fitting parameters |  |  | mean
Jo | 27335.19 |  | self
Bo | 0.18744 |  | field
Ao | 2667.6949
A1 | -232.4899
n | 1.022 |  | fit
Ic criterion = |  | 0.1 | microVolt/cm
|  | measured |  |  | fitted
B | B tot | Jc A/mm^2 | Ic A | Bm | Jc A/mm^2 | delta^2 | r @ Jc meas
0.5 | 0.87303 | 8276 | 673.9742 | 0.37303 | 8287.9028 | 1.0343e-05 | 3.3354e-15
1 | 1.2951 | 6546 | 533.0879 | 0.29505 | 6501.4941 | 0.00023113 | 4.217e-15
2 | 2.2117 | 4697 | 382.5105 | 0.21171 | 4681.6109 | 1.0735e-05 | 5.877e-15
3 | 3.1686 | 3740 | 304.5751 | 0.16857 | 3725.0342 | 1.6012e-05 | 7.3808e-15
4 | 4.1395 | 3094 | 251.9667 | 0.13946 | 3089.0111 | 2.6e-06 | 8.9218e-15
5 | 5.1153 | 2558 | 208.3163 | 0.1153 | 2602.4598 | 0.00030209 | 1.0791e-14
6 | 6.0924 | 2051 | 167.0277 | 0.092446 | 2196.8597 | 0.0050575 | 1.3459e-14
7 | 7.0688 | 1526 | 124.2732 | 0.068782 | 1840.0413 | 0.042351 | 1.8089e-14
[5 empty] | total | 0.00057291
b) supplied by Manfred T at GSI Meeting | [5 empty] | 2003-06-18
fitting parameters |  |  | mean
Jo | 27335.19 |  | self
Bo | 0.18744 |  | field
Ao | 2667.6949
A1 | -232.4899
n | 1.022 |  | fit
Ic criterion = |  | 0.1 | microVolt/cm
|  | measured |  |  | fitted
B | B tot | Jc A/mm^2 | Ic A | Bm | Jc A/mm^2 | delta^2 | r @ Jc meas
0.5 | 0.87303 | 8276 | 673.9742 | 0.37303 | 8287.9028 | 1.0343e-05 | 3.3354e-15
1 | 1.2951 | 6546 | 533.0879 | 0.29505 | 6501.4941 | 0.00023113 | 4.217e-15
2 | 2.2117 | 4697 | 382.5105 | 0.21171 | 4681.6109 | 1.0735e-05 | 5.877e-15
3 | 3.1686 | 3740 | 304.5751 | 0.16857 | 3725.0342 | 1.6012e-05 | 7.3808e-15
4 | 4.1395 | 3094 | 251.9667 | 0.13946 | 3089.0111 | 2.6e-06 | 8.9218e-15
5 | 5.1153 | 2558 | 208.3163 | 0.1153 | 2602.4598 | 0.00030209 | 1.0791e-14
6 | 6.0924 | 2051 | 167.0277 | 0.092446 | 2196.8597 | 0.0050575 | 1.3459e-14
7 | 7.0688 | 1526 | 124.2732 | 0.068782 | 1840.0413 | 0.042351 | 1.8089e-14
[5 empty] | total | 0.00057291
3) Fitting to BNL Jc data
supplied by Arup as |  |  | Run 2173.xls
fitting parameters
Jo | 27526.9527
Bo | 1.425
Ao | -57.3265
A1 | -39.9174
n | 0.91857
|  | measured |  |  | fitted
B | B tot | Jc A/mm^2 | Ic A | Bm | Jc A/mm^2 | delta^2
0.5 | 0.90896 | 9073.2497 | 738.9 | 0.40896 | 9005.934 | 5.5044e-05
1 | 1.3258 | 7228.8836 | 588.7 | 0.32583 | 7249.9826 | 8.5189e-06
2 | 2.2315 | 5135.2457 | 418.2 | 0.23146 | 5213.206 | 0.00023048
3 | 3.1827 | 4053.4304 | 330.1 | 0.1827 | 4051.4523 | 2.3815e-07
4 | 4.1498 | 3324.034 | 270.7 | 0.14983 | 3289.7805 | 0.00010619
5 | 5.1238 | 2745.6741 | 223.6 | 0.12376 | 2745.1328 | 3.8868e-08
6 | 6.0997 | 2211.5202 | 180.1 | 0.099681 | 2331.6789 | 0.0029521
0.0004005
4 Other wires for comparison
a) 3N7 |  |  |  | b) cable 001
B tot | Jc A/mm^2 | fitted Jc A/mm^2 |  | B tot | Jc A/mm^2 | fitted Jc A/mm^2
0.50427 | 12180.2252 | 12238.3378 |  | 1.3718 | 7811.4231 | 7737.7999
0.89242 | 9478.5836 | 9362.1561 |  | 2.2682 | 5653.9742 | 5715.0212
1.3133 | 7568.6566 | 7591.34 |  | 3.213 | 4464.7917 | 4533.3468
2.2256 | 5448.9591 | 5504.8363 |  | 4.1757 | 3661.1802 | 3681.8082
3.1784 | 4308.7547 | 4300.0644 |  | 5.144 | 3043.911 | 2988.5978
4.1464 | 3535.6487 | 3505.1218 |  | 6.1143 | 2528.9985 | 2381.8289
5.121 | 2921.5624 | 2934.6733 |  | 7.0843 | 2076.3731 | 1827.5589
6.0969 | 2339.6183 | 2500.8177 |  | 8.0543 | 1663.9296 | 1306.9342
5) Magnetization
Nf = |  | 8670
filament dia d = |  | 0.0033884 | mm
mo |  | 1.2566e-06
Vac Jc fit |  |  |  | BNL Jc fit
Jo | 27335.19 |  |  | Jo | 27731.5655
Bo | 0.18744 |  |  | Bo | 0.2
Ao | 2667.6949 |  |  | Ao | 3583.8365
A1 | -232.4899 |  |  | A1 | -415.5416
n | 1.022 |  |  | n | 1.0309
|  | Vac Jc fit |  |  | BNL Jc fit
B | M meas | M calc | Mmeas/Mcal |  | M calc | Mmeas/Mcal
0.1 | 28.1658 | 22.3673 | 1.2592 |  | 25.8256 | 1.0906
0.2 | 22.2587 | 17.0929 | 1.3022 |  | 19.9818 | 1.1139
0.3 | 18.7119 | 13.9921 | 1.3373 |  | 16.4881 | 1.1349
0.4 | 16.2735 | 11.9492 | 1.3619 |  | 14.161 | 1.1492
0.5 | 14.3133 | 10.5 | 1.3632 |  | 12.4965 | 1.1454
0.6 | 13.1161 | 9.417 | 1.3928 |  | 11.2442 | 1.1665
0.7 | 11.9648 | 8.5756 | 1.3952 |  | 10.2655 | 1.1655
0.8 | 11.0569 | 7.902 | 1.3992 |  | 9.4777 | 1.1666
0.9 | 10.3009 | 7.3497 | 1.4015 |  | 8.8281 | 1.1668
6) Compare all 3 Wires
|  | 2A212 |  |  | 3N7 |  |  | cable 001
B | M meas | M calc | Mmeas/Mcal | M meas | M calc | Mmeas/Mcal | M meas | M calc | Mmeas/Mcal
0.1 | 28.1658 | 22.3673 | 1.2592 | 15.4631 | 25.8858 | 0.59736 | 40.4658 | 45.1956 | 0.89535
0.2 | 22.2587 | 17.0929 | 1.3022 | 16.2991 | 20.0284 | 0.8138 | 30.7261 | 34.4702 | 0.89138
0.3 | 18.7119 | 13.9921 | 1.3373 | 14.0259 | 16.5266 | 0.84869 | 25.4128 | 28.2525 | 0.89949
0.4 | 16.2735 | 11.9492 | 1.3619 | 12.6142 | 14.194 | 0.8887 | 21.9474 | 24.1898 | 0.9073
0.5 | 14.3133 | 10.5 | 1.3632 | 11.2143 | 12.5257 | 0.89531 | 19.3705 | 21.3222 | 0.90847
0.6 | 13.1161 | 9.417 | 1.3928 | 10.2732 | 11.2704 | 0.91152 | 17.5443 | 19.1852 | 0.91447
0.7 | 11.9648 | 8.5756 | 1.3952 | 9.6488 | 10.2895 | 0.93774 | 16.095 | 17.5272 | 0.91828
0.8 | 11.0569 | 7.902 | 1.3992 | 8.9143 | 9.4998 | 0.93837 | 14.9092 | 16.2 | 0.92032
0.9 | 10.3009 | 7.3497 | 1.4015 | 8.1437 | 8.8487 | 0.92033 | 13.9256 | 15.1106 | 0.92158
1.4 | [6 empty] | 10.7971 | 11.637 | 0.92783
2 | [6 empty] | 8.7074 | 9.401 | 0.92622
3 | [6 empty] | 6.5994 | 7.2432 | 0.91111
3.9 | [6 empty] | 5.3339 | 5.9424 | 0.89759

## mag sum'ry
App 15-1: Wire 2A212 Summarized magnetization results
Samples 2124 |  |  | matrix ratio = | 1.68 | l = | 0.37313
subtract rate dependent magnetization from MNW Vienna2a212.xls | [6 empty] | 4 | mm pitch | 20 | mT/s
1) Twente Measurements
4mm twist |  | 4
B | 0 | 0.1 | 0.2 | 0.3 | 0.4 | 0.5 | 0.6 | 0.7 | 0.8 | 0.9
M + - | 33.303 | 14.3222 | 8.8219 | 6.6037 | 5.3983 | 4.6787 | 4.229 | 3.9405 | 3.7539 | 3.5127
M - - |  | 19.5562 | 11.1854 | 7.978 | 6.5714 | 5.3891 | 4.7696 | 4.2911 | 3.8954 | 3.4252
M - + | -33.3767 | -14.583 | -9.1805 | -6.8183 | -5.6203 | -4.6658 | -4.2737 | -3.992 | -3.7413 | -3.5015
M + + |  | -18.0186 | -10.597 | -7.8595 | -6.5181 | -5.3341 | -4.6632 | -4.2092 | -3.7704 | -3.3215
M dec |  | 14.4526 | 9.0012 | 6.711 | 5.5093 | 4.6722 | 4.2513 | 3.9662 | 3.7476 | 3.5071
Minc |  | 18.7874 | 10.8912 | 7.9187 | 6.5447 | 5.3616 | 4.7164 | 4.2502 | 3.8329 | 3.3733
Mmean | 33.3399 | 16.62 | 9.9462 | 7.3149 | 6.027 | 5.0169 | 4.4839 | 4.1082 | 3.7902 | 3.4402
rate dep | 0.082702 | 0.082702 | 0.079496 | 0.078303 | 0.070303 | 0.065809 | 0.058872 | 0.049997 | 0.043063 | 0.034505
M hyst | 33.2572 | 16.5373 | 9.8667 | 7.2366 | 5.9567 | 4.9511 | 4.425 | 4.0582 | 3.7472 | 3.4057
M NbTi | 89.1292 | 44.3199 | 26.4428 | 19.394 | 15.964 | 13.269 | 11.859 | 10.8759 | 10.0425 | 9.1272
Mprox = MNbTi - Metch scaled | 56.0855 | 19.7722 | 7.0434 | 3.0858 | 1.781 | 0.79437 | 0.4278 | 0.44814 | 0.4059 | 0.1496
6mm twist | 4 0.1: 6
B | 0 | 0.1 | 0.2 | 0.3 | 0.4 | 0.5 | 0.6 | 0.7 | 0.8 | 0.9
M + - | 37.5868 | -16.5049 | -9.7831 | -7.1423 | -5.6983 | -4.8508 | -4.3612 | -3.9349 | -3.7446 | -3.5152
M - - |  | -22.8699 | -12.3123 | -8.7024 | -6.9173 | -5.7274 | -4.9465 | -4.3336 | -3.877 | -3.4906
M - + | -37.8596 | 16.0787 | 9.6566 | 7.0049 | 5.631 | 4.7988 | 4.2431 | 3.9022 | 3.6168 | 3.4425
M + + |  | 22.929 | 12.2249 | 8.5806 | 6.7436 | 5.5485 | 4.7534 | 4.7534 | 3.6517 | 3.2617
M dec | 37.5868 | 16.2918 | 9.7198 | 7.0736 | 5.6647 | 4.8248 | 4.3022 | 3.9186 | 3.6807 | 3.4789
Minc | 37.8596 | 22.8995 | 12.2686 | 8.6415 | 6.8305 | 5.638 | 4.85 | 4.5435 | 3.7643 | 3.3761
Mmean | 37.7232 | 19.5956 | 10.9942 | 7.8576 | 6.2476 | 5.2314 | 4.5761 | 4.2311 | 3.7225 | 3.4275
M hyst | 37.5371 | 19.4096 | 10.8154 | 7.6814 | 6.0894 | 5.0833 | 4.4436 | 4.1186 | 3.6256 | 3.3499
M NbTi | 100.5994 | 52.0176 | 28.9851 | 20.5861 | 16.3195 | 13.6232 | 11.9089 | 11.0378 | 9.7167 | 8.9776
Mprox = MNbTi - Metch scaled | 67.5557 | 27.4699 | 9.5858 | 4.2779 | 2.1365 | 1.1486 | 0.47768 | 0.60996 | 0.080128 | 0
8mm twist | 6 0.1: 8
B | 0 | 0.1 | 0.2 | 0.3 | 0.4 | 0.5 | 0.6 | 0.7 | 0.8 | 0.9
M + - | -41.3103 | -18.1556 | -10.929 | -7.8438 | -6.2322 | -5.2848 | -4.6876 | -4.2746 | -4.0289 | -3.7405
M - - |  | -26.818 | -13.751 | -9.4516 | -7.3181 | -6.0087 | -5.0592 | -4.4378 | -3.9183 | -3.4714
M - + | 40.779 | 17.9124 | 10.8028 | 7.7637 | 6.177 | 5.2591 | 4.6343 | 4.2457 | 3.9802 | 3.7926
M + + |  | 26.8978 | 13.6244 | 9.3632 | 7.158 | 5.8051 | 4.9644 | 4.2231 | 3.6886 | 3.2114
M dec | 41.3103 | 18.034 | 10.8659 | 7.8038 | 6.2046 | 5.272 | 4.6609 | 4.2602 | 4.0045 | 3.7665
Minc | 40.779 | 26.8579 | 13.6877 | 9.4074 | 7.2381 | 5.9069 | 5.0118 | 4.3305 | 3.8034 | 3.3414
Mmean | 41.0446 | 22.446 | 12.2768 | 8.6056 | 6.7213 | 5.5894 | 4.8364 | 4.2953 | 3.904 | 3.554
M hyst | 40.7138 | 22.1152 | 11.9588 | 8.2923 | 6.4401 | 5.3262 | 4.6009 | 4.0953 | 3.7317 | 3.4159
M NbTi | 109.1131 | 59.2686 | 32.0495 | 22.2235 | 17.2595 | 14.2742 | 12.3304 | 10.9755 | 10.001 | 9.1547
Mprox = MNbTi - Metch scaled | 76.0693 | 34.721 | 12.6502 | 5.9153 | 3.0765 | 1.7996 | 0.89916 | 0.54764 | 0.36448 | 0.17706
etched
B | 0 | 0.1 | 0.2 | 0.3 | 0.4 | 0.5 | 0.6 | 0.7 | 0.8 | 0.9
M + - | -14.2692 | -8.8868 | -7.3125 | -6.259 | -5.4919 | -4.8609 | -4.6497 | -4.3101 | -4.0702 | -3.8129
M - - |  | -12.2442 | -9.5019 | -7.8607 | -6.7234 | -5.8621 | -5.2896 | -4.7122 | -4.3439 | -3.9872
M - + | 14.0249 | 8.7813 | 7.0565 | 6.1367 | 5.4424 | 4.8916 | 4.6823 | 4.3 | 4.0589 | 3.9099
M + + |  | 12.1261 | 9.3511 | 7.6718 | 6.6311 | 5.7485 | 4.9546 | 4.5356 | 4.0298 | 3.6643
M dec | 14.2692 | 8.8341 | 7.1845 | 6.1979 | 5.4671 | 4.8762 | 4.666 | 4.3051 | 4.0645 | 3.8614
Minc | 14.0249 | 12.1852 | 9.4265 | 7.7663 | 6.6772 | 5.8053 | 5.1221 | 4.6239 | 4.1869 | 3.8258
M hyst | 14.1471 | 10.5096 | 8.3055 | 6.9821 | 6.0722 | 5.3408 | 4.8941 | 4.4645 | 4.1257 | 3.8436
M NbTi | 37.9141 | 28.1658 | 22.2587 | 18.7119 | 16.2735 | 14.3133 | 13.1161 | 11.9648 | 11.0569 | 10.3009
M NbTi scaled | 33.0438 | 24.5477 | 19.3994 | 16.3082 | 14.183 | 12.4746 | 11.4312 | 10.4278 | 9.6366 | 8.9776
2) Compare with Vienna Measurements
|  | 4 | mm twist at 20 mT/s
B |  | 0.1 | 0.2 | 0.3 | 0.4 | 0.5 | 0.6 | 0.7 | 0.8 | 0.9
M + - |  | -22.974 | -12.111 | -8.847 | -7.053 | -5.989 | -5.197 | -4.633 | -4.193 | -3.782
M - - |  | -15.107 | -9.294 | -6.887 | -5.598 | -4.821 | -4.3 | -3.965 | -3.711 | -3.481
M - + |  | 22.32 | 12.201 | 8.841 | 7.13 | 6.023 | 5.228 | 4.698 | 4.254 | 3.871
M + + |  | 15.011 | 9.419 | 6.943 | 5.631 | 4.843 | 4.349 | 4.005 | 3.775 | 3.559
M dec |  | 22.647 | 12.156 | 8.844 | 7.0915 | 6.006 | 5.2125 | 4.6655 | 4.2235 | 3.8265
Minc |  | 15.059 | 9.3565 | 6.915 | 5.6145 | 4.832 | 4.3245 | 3.985 | 3.743 | 3.52
Mmean |  | 18.853 | 10.7563 | 7.8795 | 6.353 | 5.419 | 4.7685 | 4.3252 | 3.9832 | 3.6733
M hyst |  | 18.7703 | 10.6768 | 7.8012 | 6.2827 | 5.3532 | 4.7096 | 4.2753 | 3.9402 | 3.6387
B |  | 0.1 | 0.2 | 0.3 | 0.4 | 0.5 | 0.6 | 0.7 | 0.8 | 0.9
Vienna: MNbTi |  | 50.526 | 28.8268 | 21.1171 | 17.026 | 14.5229 | 12.7796 | 11.5917 | 10.6751 | 9.8443
Twente: M NbTi |  | 44.3199 | 26.4428 | 19.394 | 15.964 | 13.269 | 11.859 | 10.8759 | 10.0425 | 9.1272
(MVi-MTw)/MTw |  | 14% | 9.016% | 8.885% | 6.653% | 9.45% | 7.763% | 6.581% | 6.3% | 7.856%
3) Variation of proximity magnetization with twist pitch
twist B | 0 | 0.1 | 0.2 | 0.3 | 0.4 | 0.5 | 0.6 | 0.7 | 0.8 | 0.9
0 | 0: 36.1016; 0.1: 4.8235; 0.2: 1.4366; 0.3: 0.25626; 0.4: 0.48549
4 | 56.0855 | 19.7722 | 7.0434 | 3.0858 | 1.781 | 0.79437 | 0.4278 | 0.44814 | 0.4059 | 0.1496
6 | 67.5557 | 27.4699 | 9.5858 | 4.2779 | 2.1365 | 1.1486 | 0.47768 | 0.60996 | 0.080128 | 0
8 | 76.0693 | 34.721 | 12.6502 | 5.9153 | 3.0765 | 1.7996 | 0.89916 | 0.54764 | 0.36448 | 0.17706
4) Fit proximity magnetization at 4mm twist
Mp1 | 0: 52.625
k1 | 0: 10.997
Mp2 | 0: 2.659
k2 | 0: 2.6953
B | 0: moDM prox
| meas | fit | delta^2
0 | 0: 56.0855; 0.1: 55.284; 0.2: 0.0021018
0.1 | 0: 19.7722; 0.1: 19.5534; 0.2: 0.0012524
0.2 | 0: 7.0762; 0.1: 7.3855; 0.2: 0.01754
0.3 | 0: 3.0858; 0.1: 3.1273; 0.2: 0.0017633
0.4 | 0: 1.781; 0.1: 1.5516; 0.2: 0.21863
0.5 | 0: 0.79437; 0.1: 0.90634; 0.2: 0.15262
0.6 | 0: 0.4278; 0.1: 0.59942; 0.2: 0.81975
0.7 | 0: 0.44814; 0.1: 0.42691; 0.2: 0.02474
0.8 | 0: 0.4059; 0.1: 0.31576; 0.2: 0.81486
0.9 | 0: 0.1496; 0.1: 0.23773; 0.2: 1.3745
3.4257

## 4mm
App 15-1: Wire 2A212
Reduced Magnetization Data from VACMAG1.xls | [6 empty] | email from Juris 26 Mar 03
sample |  | 2A212T4 |  | twist pitch | 4 | mm
coarse row advance |  | 50 |  | Temperature | 4.23 | K | dwire | 0.53 | mm
med row advance |  | 20 |  | ramprate | 20 | mT/s | Vsample | 1.2378e-06 | m3
fine row advance |  | 5 |  | Field sweep | 1 | T
row | B | M | M mT
1 | 0.99895 | -0.0027201 | -2.7201
6 | 0.99895 | -0.0027307 | -2.7307
11 | 0.9966 | -0.0018142 | -1.8142
16 | 0.9927 | -0.0004433 | -0.4433
21 | 0.98896 | 0.0006311 | 0.6311
26 | 0.9853 | 0.0014508 | 1.4508
31 | 0.98168 | 0.0020289 | 2.0289
36 | 0.97806 | 0.0024102 | 2.4102
41 | 0.97445 | 0.0026946 | 2.6946
61 | 0.96179 | 0.0032225 | 3.2225
81 | 0.94921 | 0.0033301 | 3.3301
101 | 0.93655 | 0.0034493 | 3.4493
151 | 0.90599 | 0.0035481 | 3.5481
160 | 0.89998 | 0.0035127 | 3.5127
201 | 0.87532 | 0.0035693 | 3.5693
251 | 0.8447 | 0.0036242 | 3.6242
301 | 0.81404 | 0.0037027 | 3.7027
323 | 0.8003 | 0.0037539 | 3.7539
351 | 0.78348 | 0.0037658 | 3.7658
401 | 0.75287 | 0.0038568 | 3.8568
451 | 0.72227 | 0.00392 | 3.92
487 | 0.70001 | 0.0039405 | 3.9405
501 | 0.69164 | 0.0040077 | 4.0077
551 | 0.66101 | 0.0040589 | 4.0589
601 | 0.63038 | 0.0041642 | 4.1642
650 | 0.60033 | 0.004229 | 4.229
651 | 0.59971 | 0.0042434 | 4.2434
701 | 0.56906 | 0.0043816 | 4.3816
751 | 0.53844 | 0.0045075 | 4.5075
801 | 0.50785 | 0.004621 | 4.621
813 | 0.50005 | 0.0046787 | 4.6787
851 | 0.4772 | 0.0048433 | 4.8433
901 | 0.44656 | 0.0050612 | 5.0612
951 | 0.41593 | 0.0052921 | 5.2921
976 | 0.40031 | 0.0053983 | 5.3983
1001 | 0.38534 | 0.0055756 | 5.5756
1051 | 0.35469 | 0.0059129 | 5.9129
1101 | 0.32405 | 0.0062594 | 6.2594
1140 | 0.29998 | 0.0066037 | 6.6037
1151 | 0.29343 | 0.0066836 | 6.6836
1201 | 0.26281 | 0.0072448 | 7.2448
1221 | 0.25016 | 0.0075074 | 7.5074
1241 | 0.23755 | 0.0077937 | 7.7937
1261 | 0.22498 | 0.008126 | 8.126
1281 | 0.21235 | 0.0084438 | 8.4438
1300 | 0.20032 | 0.0088219 | 8.8219
1301 | 0.19973 | 0.0088129 | 8.8129
1321 | 0.18714 | 0.0092722 | 9.2722
1341 | 0.17452 | 0.0097357 | 9.7357
1361 | 0.16191 | 0.010327 | 10.3272
1381 | 0.14931 | 0.010905 | 10.9052
1401 | 0.13668 | 0.011577 | 11.5766
1421 | 0.12402 | 0.012393 | 12.3926
1441 | 0.11145 | 0.013348 | 13.3479
1459 | 0.10001 | 0.014322 | 14.3222
1461 | 0.098825 | 0.014465 | 14.4654
1466 | 0.095227 | 0.014808 | 14.8084
1471 | 0.091618 | 0.015133 | 15.1329
1476 | 0.08802 | 0.015557 | 15.5571
1481 | 0.084411 | 0.015935 | 15.9354
1486 | 0.080775 | 0.016441 | 16.4406
1491 | 0.077216 | 0.01685 | 16.8498
1496 | 0.073601 | 0.017304 | 17.3041
1501 | 0.070016 | 0.017859 | 17.8585
1506 | 0.066422 | 0.018368 | 18.3678
1511 | 0.062834 | 0.018949 | 18.949
1516 | 0.059239 | 0.019559 | 19.5587
1521 | 0.055624 | 0.020209 | 20.2091
1526 | 0.051995 | 0.020955 | 20.9552
1531 | 0.048396 | 0.021679 | 21.6787
1536 | 0.044813 | 0.022497 | 22.4974
1541 | 0.041195 | 0.023387 | 23.3871
1546 | 0.037598 | 0.024255 | 24.2547
1551 | 0.034 | 0.025238 | 25.2381
1556 | 0.030371 | 0.026219 | 26.2186
1561 | 0.026792 | 0.027285 | 27.2851
1566 | 0.023198 | 0.028345 | 28.3454
1571 | 0.01957 | 0.029339 | 29.3394
1576 | 0.015997 | 0.030257 | 30.2575
1581 | 0.01238 | 0.031157 | 31.1567
1586 | 0.0087854 | 0.031962 | 31.9618
1591 | 0.0052037 | 0.032607 | 32.6067
1598 | 0.00042797 | 0.033303 | 33.303
1601 | -0.0018166 | 0.033592 | 33.5921
1606 | -0.0019697 | 0.033294 | 33.2944
1611 | -0.0066066 | 0.034027 | 34.0269
1616 | -0.010558 | 0.034182 | 34.1819
1621 | -0.014356 | 0.034181 | 34.1815
1626 | -0.018091 | 0.034012 | 34.0121
1631 | -0.02173 | 0.033745 | 33.7451
1636 | -0.025365 | 0.033288 | 33.2882
1641 | -0.028978 | 0.032781 | 32.7807
1646 | -0.032564 | 0.032107 | 32.1068
1651 | -0.036193 | 0.031412 | 31.4121
1656 | -0.039794 | 0.030673 | 30.6732
1661 | -0.043396 | 0.029869 | 29.8694
1666 | -0.047028 | 0.029061 | 29.0608
1671 | -0.050618 | 0.028282 | 28.282
1676 | -0.054202 | 0.027506 | 27.5063
1681 | -0.05781 | 0.026788 | 26.7884
1686 | -0.061403 | 0.026064 | 26.0643
1691 | -0.065034 | 0.025394 | 25.3935
1696 | -0.068633 | 0.024718 | 24.7184
1701 | -0.072221 | 0.024082 | 24.082
1706 | -0.075825 | 0.023425 | 23.4248
1711 | -0.079414 | 0.022861 | 22.8609
1716 | -0.08298 | 0.022278 | 22.2778
1721 | -0.086598 | 0.021662 | 21.662
1726 | -0.090195 | 0.021119 | 21.1194
1731 | -0.093816 | 0.020583 | 20.5833
1736 | -0.097434 | 0.020078 | 20.0781
1739 | -0.09984 | 0.01974 | 19.7405
1741 | -0.10104 | 0.019556 | 19.5562
1761 | -0.11363 | 0.017883 | 17.8834
1781 | -0.12626 | 0.016436 | 16.4357
1801 | -0.13887 | 0.015189 | 15.1888
1821 | -0.15151 | 0.014087 | 14.0871
1841 | -0.16411 | 0.01318 | 13.1803
1861 | -0.17673 | 0.012416 | 12.4161
1881 | -0.18934 | 0.011748 | 11.7479
1898 | -0.20015 | 0.011204 | 11.2043
1901 | -0.20193 | 0.011185 | 11.1854
1921 | -0.21458 | 0.010653 | 10.6528
1941 | -0.2272 | 0.010185 | 10.185
1961 | -0.23976 | 0.0097712 | 9.7712
1981 | -0.25235 | 0.0093745 | 9.3745
2031 | -0.28302 | 0.00857 | 8.57
2058 | -0.29982 | 0.0082726 | 8.2726
2081 | -0.31362 | 0.007978 | 7.978
2131 | -0.34429 | 0.0074308 | 7.4308
2181 | -0.37491 | 0.0069787 | 6.9787
2222 | -0.40009 | 0.0066683 | 6.6683
2231 | -0.40553 | 0.0065714 | 6.5714
2281 | -0.43615 | 0.0061775 | 6.1775
2331 | -0.46678 | 0.0059134 | 5.9134
2381 | -0.49738 | 0.0056283 | 5.6283
2384 | -0.49979 | 0.0056235 | 5.6235
2431 | -0.52797 | 0.0053891 | 5.3891
2481 | -0.55864 | 0.0051646 | 5.1646
2531 | -0.58925 | 0.0049673 | 4.9673
2548 | -0.60007 | 0.0049068 | 4.9068
2581 | -0.6199 | 0.0047696 | 4.7696
2631 | -0.65054 | 0.0045657 | 4.5657
2681 | -0.68116 | 0.0044234 | 4.4234
2712 | -0.70034 | 0.0043579 | 4.3579
2731 | -0.71176 | 0.0042911 | 4.2911
2781 | -0.74238 | 0.0041146 | 4.1146
2831 | -0.77298 | 0.0040049 | 4.0049
2875 | -0.80002 | 0.0038812 | 3.8812
2881 | -0.80364 | 0.0038954 | 3.8954
2931 | -0.83421 | 0.0038024 | 3.8024
2981 | -0.86482 | 0.003631 | 3.631
3031 | -0.89546 | 0.0035119 | 3.5119
3038 | -0.90029 | 0.0035233 | 3.5233
3081 | -0.92614 | 0.0034252 | 3.4252
3101 | -0.93868 | 0.0033802 | 3.3802
3121 | -0.95132 | 0.0033184 | 3.3184
3141 | -0.96396 | 0.0032495 | 3.2495
3161 | -0.97656 | 0.0032139 | 3.2139
3181 | -0.98915 | 0.0031932 | 3.1932
3201 | -1 | 0.0025465 | 2.5465
3206 | -0.99546 | 0.0011094 | 1.1094
3211 | -0.99165 | -0.00010388 | -0.10388
3216 | -0.98796 | -0.0010423 | -1.0423
3221 | -0.98431 | -0.0017409 | -1.7409
3226 | -0.98069 | -0.0022105 | -2.2105
3246 | -0.96805 | -0.0030435 | -3.0435
3266 | -0.95545 | -0.0033063 | -3.3063
3316 | -0.92484 | -0.0034406 | -3.4406
3356 | -0.90021 | -0.0035262 | -3.5262
3366 | -0.89419 | -0.0035015 | -3.5015
3416 | -0.86354 | -0.0035723 | -3.5723
3466 | -0.83292 | -0.0035796 | -3.5796
3516 | -0.80233 | -0.0036669 | -3.6669
3519 | -0.79992 | -0.0036596 | -3.6596
3566 | -0.77169 | -0.0037413 | -3.7413
3616 | -0.74105 | -0.0038024 | -3.8024
3666 | -0.71046 | -0.0039219 | -3.9219
3682 | -0.70025 | -0.0039117 | -3.9117
3716 | -0.67986 | -0.003992 | -3.992
3766 | -0.64925 | -0.0040407 | -4.0407
3816 | -0.61862 | -0.0041166 | -4.1166
3846 | -0.59999 | -0.0042133 | -4.2133
3866 | -0.58799 | -0.0042737 | -4.2737
3916 | -0.55736 | -0.0043902 | -4.3902
3966 | -0.5267 | -0.0045355 | -4.5355
4009 | -0.50032 | -0.0046528 | -4.6528
4016 | -0.49609 | -0.0046658 | -4.6658
4066 | -0.46548 | -0.0048782 | -4.8782
4116 | -0.43485 | -0.0050797 | -5.0797
4166 | -0.40422 | -0.0053239 | -5.3239
4172 | -0.40001 | -0.0053771 | -5.3771
4216 | -0.37356 | -0.0056203 | -5.6203
4266 | -0.34299 | -0.0059603 | -5.9603
4316 | -0.31234 | -0.0063197 | -6.3197
4335 | -0.30028 | -0.0065036 | -6.5036
4366 | -0.28173 | -0.0068183 | -6.8183
4416 | -0.25106 | -0.0074269 | -7.4269
4436 | -0.23845 | -0.0077126 | -7.7126
4456 | -0.22588 | -0.0080374 | -8.0374
4476 | -0.21327 | -0.0083642 | -8.3642
4496 | -0.20064 | -0.0087508 | -8.7508
4516 | -0.18805 | -0.0091805 | -9.1805
4536 | -0.17542 | -0.0097216 | -9.7216
4556 | -0.16282 | -0.010227 | -10.2271
4576 | -0.15022 | -0.010837 | -10.8374
4596 | -0.13758 | -0.011558 | -11.5577
4616 | -0.12492 | -0.012335 | -12.335
4636 | -0.11235 | -0.0133 | -13.3002
4641 | -0.10875 | -0.013591 | -13.5914
4646 | -0.10515 | -0.013915 | -13.9152
4651 | -0.10153 | -0.014226 | -14.2258
4652 | -0.10034 | -0.014331 | -14.3308
4656 | -0.097941 | -0.014583 | -14.583
4661 | -0.094316 | -0.014919 | -14.9185
4666 | -0.090727 | -0.015314 | -15.3142
4671 | -0.087119 | -0.015716 | -15.7162
4676 | -0.083482 | -0.016168 | -16.1684
4681 | -0.079865 | -0.016568 | -16.5676
4686 | -0.076324 | -0.017038 | -17.0384
4691 | -0.072704 | -0.017552 | -17.5523
4696 | -0.069121 | -0.018097 | -18.0969
4701 | -0.065551 | -0.018631 | -18.6311
4706 | -0.061939 | -0.019208 | -19.2076
4711 | -0.058329 | -0.019867 | -19.8668
4716 | -0.054713 | -0.020541 | -20.5411
4721 | -0.051106 | -0.021237 | -21.2373
4726 | -0.047525 | -0.022019 | -22.0189
4731 | -0.043923 | -0.022878 | -22.8784
4736 | -0.040318 | -0.023749 | -23.7494
4741 | -0.036693 | -0.02471 | -24.7102
4746 | -0.03311 | -0.025695 | -25.6945
4751 | -0.029477 | -0.026739 | -26.7391
4756 | -0.025897 | -0.027808 | -27.8085
4761 | -0.022284 | -0.028809 | -28.8093
4766 | -0.018693 | -0.029784 | -29.7839
4771 | -0.015092 | -0.030689 | -30.6894
4776 | -0.011511 | -0.03148 | -31.4804
4781 | -0.0078976 | -0.032236 | -32.2362
4786 | -0.0043235 | -0.032822 | -32.8222
4792 | -0.00015885 | -0.033377 | -33.3767
4796 | 0.00096562 | -0.033403 | -33.4028
4801 | 0.003566 | -0.033748 | -33.7482
4806 | 0.0077093 | -0.034031 | -34.0306
4811 | 0.011558 | -0.034066 | -34.0662
4816 | 0.015318 | -0.034031 | -34.0311
4821 | 0.018989 | -0.033755 | -33.7552
4826 | 0.022648 | -0.033358 | -33.3578
4831 | 0.026257 | -0.032902 | -32.9016
4836 | 0.02986 | -0.032297 | -32.2967
4841 | 0.033475 | -0.03166 | -31.6595
4846 | 0.037076 | -0.030863 | -30.8626
4851 | 0.040678 | -0.030096 | -30.0959
4856 | 0.044306 | -0.029291 | -29.2905
4861 | 0.047892 | -0.028479 | -28.4794
4866 | 0.051511 | -0.02769 | -27.6901
4871 | 0.055104 | -0.026955 | -26.9551
4876 | 0.058686 | -0.026239 | -26.2393
4881 | 0.062324 | -0.025592 | -25.5916
4886 | 0.065925 | -0.024924 | -24.9236
4891 | 0.069516 | -0.024251 | -24.2511
4896 | 0.073107 | -0.023622 | -23.6217
4901 | 0.076701 | -0.023012 | -23.0118
4906 | 0.080301 | -0.022395 | -22.3954
4911 | 0.083865 | -0.021819 | -21.8186
4916 | 0.087507 | -0.021272 | -21.272
4921 | 0.091104 | -0.020719 | -20.7193
4926 | 0.094732 | -0.020221 | -20.2215
4931 | 0.098331 | -0.019727 | -19.727
4933 | 0.10014 | -0.019455 | -19.4548
4951 | 0.11095 | -0.018019 | -18.0186
4971 | 0.12354 | -0.016497 | -16.4971
4991 | 0.13615 | -0.015201 | -15.2006
5011 | 0.14879 | -0.014095 | -14.0946
5031 | 0.16138 | -0.013191 | -13.1906
5051 | 0.17402 | -0.012404 | -12.4037
5071 | 0.18662 | -0.011735 | -11.7352
5091 | 0.19925 | -0.01113 | -11.1305
5092 | 0.20043 | -0.011057 | -11.0567
5111 | 0.21189 | -0.010597 | -10.597
5131 | 0.22447 | -0.010149 | -10.1486
5151 | 0.23705 | -0.0097248 | -9.7248
5171 | 0.24968 | -0.0093434 | -9.3434
5221 | 0.28031 | -0.0085265 | -8.5265
5253 | 0.30013 | -0.0080663 | -8.0663
5271 | 0.31092 | -0.0078595 | -7.8595
5321 | 0.34158 | -0.0073599 | -7.3599
5371 | 0.37221 | -0.0069054 | -6.9054
5416 | 0.39981 | -0.0065629 | -6.5629
5421 | 0.40282 | -0.0065181 | -6.5181
5471 | 0.43348 | -0.0061481 | -6.1481
5521 | 0.46409 | -0.005848 | -5.848
5571 | 0.49471 | -0.0055634 | -5.5634
5579 | 0.50014 | -0.0054954 | -5.4954
5621 | 0.52529 | -0.0053341 | -5.3341
5671 | 0.55596 | -0.0050639 | -5.0639
5721 | 0.58659 | -0.0048875 | -4.8875
5742 | 0.59981 | -0.0048016 | -4.8016
5771 | 0.61725 | -0.0046632 | -4.6632
5821 | 0.64788 | -0.0044969 | -4.4969
5871 | 0.67851 | -0.0043687 | -4.3687
5906 | 0.70008 | -0.0042371 | -4.2371
5921 | 0.70912 | -0.0042092 | -4.2092
5971 | 0.73972 | -0.0040002 | -4.0002
6021 | 0.77034 | -0.0038857 | -3.8857
6069 | 0.79978 | -0.0038073 | -3.8073
6071 | 0.801 | -0.0037704 | -3.7704
6121 | 0.83157 | -0.003637 | -3.637
6171 | 0.86216 | -0.0035107 | -3.5107
6221 | 0.89282 | -0.0034194 | -3.4194
6232 | 0.90007 | -0.003393 | -3.393
6271 | 0.92349 | -0.0033215 | -3.3215
6321 | 0.95408 | -0.0032389 | -3.2389
6371 | 0.98475 | -0.0031405 | -3.1405
6391 | 0.99733 | -0.0030843 | -3.0843
6396 | 0.99964 | -0.0030399 | -3.0399
6401 | 0.99934 | -0.0028573 | -2.8573
6401 | 0.99934 | -0.0028573 | -2.8573

## 6mm
App 15-1: Wire 2A212
Reduced Magnetization Data from VACMAG1.xls | [5 empty] | email from Juris 26 Mar 03
sample |  | 2A212T4 | twist pitch | 6 | mm
coarse row advance |  | 25 | Temperature | 4.23 | K | dwire | 0.53 | mm
med row advance |  | 10 | ramprate | 20 | mT/s | Vsample | 1.2378e-06 | m3
fine row advance |  | 2 | Field sweep | 1 | T
row | B | M
1 | -0.99985 | 0.0030814
3 | -0.99643 | 0.0016386
5 | -0.99284 | 0.0004062
7 | -0.98922 | -0.00064411
9 | -0.9856 | -0.0014206
11 | -0.98203 | -0.001997
13 | -0.97839 | -0.0023712
15 | -0.97482 | -0.0026598
17 | -0.97117 | -0.0028496
19 | -0.96759 | -0.0030143
21 | -0.96403 | -0.003037
23 | -0.96042 | -0.0031561
25 | -0.9568 | -0.0032382
50 | -0.92556 | -0.0034402
70 | -0.9004 | -0.0035152
75 | -0.89439 | -0.0034706
100 | -0.86308 | -0.0035009
125 | -0.83194 | -0.0036266
150 | -0.80077 | -0.0037446
175 | -0.76965 | -0.0037194
200 | -0.73838 | -0.0038156
225 | -0.70727 | -0.0039112
230 | -0.7 | -0.0039349
250 | -0.67601 | -0.0040199
260 | -0.66284 | -0.0040481
270 | -0.64967 | -0.0040735
280 | -0.6365 | -0.004159
290 | -0.62318 | -0.0041993
300 | -0.61001 | -0.0042798
307 | -0.60038 | -0.0043612
310 | -0.59685 | -0.0043316
335 | -0.56571 | -0.0044916
360 | -0.53447 | -0.0046264
385 | -0.5033 | -0.0048736
387 | -0.49973 | -0.0048508
410 | -0.47215 | -0.0050388
435 | -0.44098 | -0.0053503
460 | -0.40975 | -0.005634
467 | -0.4002 | -0.0056983
485 | -0.37859 | -0.0059632
510 | -0.34737 | -0.0063299
535 | -0.31617 | -0.0067911
547 | -0.30053 | -0.0071423
560 | -0.28493 | -0.0074639
585 | -0.25376 | -0.0081267
595 | -0.24043 | -0.0084848
605 | -0.22726 | -0.0088611
615 | -0.21408 | -0.0093037
625 | -0.20088 | -0.0097831
635 | -0.18765 | -0.01032
645 | -0.17442 | -0.010932
655 | -0.16126 | -0.011617
665 | -0.14804 | -0.012405
675 | -0.13484 | -0.013296
685 | -0.12156 | -0.014359
695 | -0.10833 | -0.015603
697 | -0.10472 | -0.015916
699 | -0.10115 | -0.016315
700 | -0.098761 | -0.016505
701 | -0.097527 | -0.016701
703 | -0.093952 | -0.017132
705 | -0.090342 | -0.017549
707 | -0.086744 | -0.018068
709 | -0.083139 | -0.018509
711 | -0.079547 | -0.019012
713 | -0.075946 | -0.019552
715 | -0.072382 | -0.02008
717 | -0.068724 | -0.020723
719 | -0.065146 | -0.021333
721 | -0.061507 | -0.022003
723 | -0.05789 | -0.022739
725 | -0.054281 | -0.023476
727 | -0.050698 | -0.024243
729 | -0.047102 | -0.025145
731 | -0.043515 | -0.026049
733 | -0.039895 | -0.027052
735 | -0.036291 | -0.028091
737 | -0.032708 | -0.029083
739 | -0.029076 | -0.030213
741 | -0.025512 | -0.031343
743 | -0.021923 | -0.032414
745 | -0.01829 | -0.033512
747 | -0.014734 | -0.034478
749 | -0.011112 | -0.035456
751 | -0.0074849 | -0.036347
753 | -0.0039617 | -0.037102
755 | -0.00023714 | -0.03786
757 | 0.0034499 | -0.038476
759 | 0.0070738 | -0.038907
761 | 0.010671 | -0.039294
763 | 0.014268 | -0.039522
765 | 0.017872 | -0.039592
767 | 0.021468 | -0.039617
769 | 0.025067 | -0.039337
771 | 0.028657 | -0.03896
773 | 0.032237 | -0.038411
775 | 0.035845 | -0.037748
777 | 0.03949 | -0.037044
779 | 0.043027 | -0.036188
781 | 0.04667 | -0.035351
783 | 0.050278 | -0.034392
785 | 0.05383 | -0.033449
787 | 0.057456 | -0.0325
789 | 0.061069 | -0.031522
791 | 0.064706 | -0.030563
793 | 0.068329 | -0.029649
795 | 0.071889 | -0.028758
797 | 0.075505 | -0.027942
799 | 0.07914 | -0.027103
801 | 0.082676 | -0.026302
803 | 0.086304 | -0.025587
805 | 0.089865 | -0.024849
807 | 0.093456 | -0.02415
809 | 0.097095 | -0.023508
811 | 0.10067 | -0.02287
819 | 0.11029 | -0.021241
829 | 0.1235 | -0.019245
839 | 0.13699 | -0.017498
849 | 0.15021 | -0.015997
859 | 0.16339 | -0.01482
869 | 0.17657 | -0.01379
879 | 0.1898 | -0.012949
887 | 0.2006 | -0.012312
889 | 0.203 | -0.012159
899 | 0.21619 | -0.011508
909 | 0.22939 | -0.010957
919 | 0.24255 | -0.010448
944 | 0.27396 | -0.0093713
965 | 0.30036 | -0.0087024
969 | 0.30514 | -0.0085946
994 | 0.33636 | -0.0079361
1019 | 0.36756 | -0.0073413
1044 | 0.39894 | -0.0069173
1069 | 0.43006 | -0.0065022
1094 | 0.46124 | -0.0061084
1119 | 0.49237 | -0.0057695
1124 | 0.49955 | -0.0057274
1144 | 0.52381 | -0.0055405
1169 | 0.55492 | -0.0052525
1194 | 0.58607 | -0.0050282
1205 | 0.60046 | -0.0049465
1219 | 0.61718 | -0.0048269
1244 | 0.64845 | -0.0046312
1269 | 0.67951 | -0.0044753
1285 | 0.69983 | -0.0043336
1294 | 0.71059 | -0.0042959
1319 | 0.74163 | -0.0041939
1344 | 0.77291 | -0.0039877
1366 | 0.80036 | -0.003877
1369 | 0.8039 | -0.0038014
1394 | 0.83491 | -0.0037004
1419 | 0.86586 | -0.0035902
1444 | 0.89708 | -0.0035122
1446 | 0.90065 | -0.0034906
1469 | 0.92801 | -0.0033969
1494 | 0.95894 | -0.0032511
1519 | 0.98988 | -0.0032145
1521 | 0.99346 | -0.0031044
1523 | 0.99697 | -0.003191
1525 | 0.9969 | -0.0025329
1527 | 0.99329 | -0.001139
1529 | 0.9897 | 4.3577e-05
1531 | 0.98606 | 0.00096503
1533 | 0.9825 | 0.0015959
1535 | 0.97889 | 0.0021431
1537 | 0.97531 | 0.0025113
1547 | 0.96212 | 0.0031006
1557 | 0.94899 | 0.003256
1567 | 0.93577 | 0.0033823
1577 | 0.92264 | 0.0033917
1587 | 0.90951 | 0.0034287
1594 | 0.8999 | 0.0034425
1612 | 0.87845 | 0.0034769
1637 | 0.84709 | 0.003585
1662 | 0.81604 | 0.0036453
1675 | 0.7993 | 0.0036168
1687 | 0.78494 | 0.0037171
1712 | 0.75391 | 0.0037967
1737 | 0.72259 | 0.0038772
1755 | 0.69994 | 0.0039022
1762 | 0.69157 | 0.0039369
1787 | 0.66046 | 0.0040105
1812 | 0.6294 | 0.0041759
1835 | 0.60051 | 0.0042431
1837 | 0.59814 | 0.0042868
1862 | 0.56705 | 0.004411
1887 | 0.53593 | 0.0046314
1912 | 0.50483 | 0.00476
1915 | 0.49992 | 0.0047988
1937 | 0.47342 | 0.004997
1962 | 0.44231 | 0.0052149
1987 | 0.41118 | 0.0054994
1995 | 0.40038 | 0.005631
2012 | 0.38009 | 0.0058307
2037 | 0.34872 | 0.0062155
2062 | 0.31761 | 0.0066874
2076 | 0.29962 | 0.0070049
2087 | 0.28644 | 0.0072626
2112 | 0.25529 | 0.0079319
2122 | 0.24194 | 0.0082947
2132 | 0.22874 | 0.0086583
2142 | 0.2156 | 0.0090567
2152 | 0.20243 | 0.0095535
2153 | 0.20002 | 0.0096566
2162 | 0.18925 | 0.010082
2172 | 0.17601 | 0.010709
2182 | 0.16285 | 0.01135
2192 | 0.14966 | 0.012094
2202 | 0.13647 | 0.012964
2212 | 0.12296 | 0.013999
2222 | 0.10984 | 0.015166
2229 | 0.10017 | 0.016079
2232 | 0.096632 | 0.016473
2234 | 0.092976 | 0.016945
2236 | 0.089409 | 0.017329
2238 | 0.085825 | 0.017829
2240 | 0.082209 | 0.018337
2242 | 0.078633 | 0.018831
2244 | 0.075013 | 0.019367
2246 | 0.071446 | 0.019918
2248 | 0.067855 | 0.02052
2250 | 0.064241 | 0.021179
2252 | 0.060608 | 0.021829
2254 | 0.056979 | 0.022563
2256 | 0.053391 | 0.023321
2258 | 0.049811 | 0.024067
2260 | 0.046187 | 0.024984
2262 | 0.042632 | 0.025836
2264 | 0.039023 | 0.026823
2266 | 0.035422 | 0.027872
2268 | 0.031845 | 0.028886
2270 | 0.028229 | 0.030027
2272 | 0.024627 | 0.031114
2274 | 0.021056 | 0.032192
2276 | 0.017425 | 0.033298
2278 | 0.013865 | 0.034266
2280 | 0.010277 | 0.035215
2282 | 0.0066558 | 0.036121
2284 | 0.0030815 | 0.036899
2286 | -0.00064092 | 0.037587
2288 | -0.0043159 | 0.038209
2290 | -0.0079104 | 0.038642
2292 | -0.011542 | 0.039083
2294 | -0.015092 | 0.039306
2296 | -0.018706 | 0.039375
2298 | -0.02231 | 0.03935
2300 | -0.025878 | 0.039166
2302 | -0.029491 | 0.038721
2304 | -0.033116 | 0.038232
2306 | -0.036676 | 0.037579
2308 | -0.040302 | 0.036891
2310 | -0.043881 | 0.03605
2312 | -0.047451 | 0.035168
2314 | -0.051116 | 0.034277
2316 | -0.05468 | 0.033322
2318 | -0.058287 | 0.032296
2320 | -0.06186 | 0.031399
2322 | -0.065542 | 0.030414
2324 | -0.06915 | 0.029563
2326 | -0.072738 | 0.028658
2328 | -0.076335 | 0.027786
2330 | -0.079889 | 0.027018
2332 | -0.083441 | 0.026196
2334 | -0.087041 | 0.025413
2336 | -0.090698 | 0.024714
2338 | -0.094268 | 0.02405
2340 | -0.09788 | 0.023376
2341 | -0.10026 | 0.022929
2342 | -0.10147 | 0.022744
2352 | -0.11468 | 0.020592
2362 | -0.12798 | 0.0186
2372 | -0.14115 | 0.016978
2382 | -0.15436 | 0.015542
2392 | -0.16759 | 0.014399
2402 | -0.18075 | 0.013421
2412 | -0.194 | 0.012601
2416 | -0.20005 | 0.012225
2422 | -0.20723 | 0.011808
2432 | -0.22041 | 0.011213
2442 | -0.23361 | 0.010661
2452 | -0.24682 | 0.010183
2477 | -0.27816 | 0.0091681
2494 | -0.29974 | 0.0085806
2502 | -0.30936 | 0.0083271
2527 | -0.34063 | 0.0076809
2552 | -0.37183 | 0.007151
2574 | -0.3995 | 0.0067436
2577 | -0.40313 | 0.006721
2602 | -0.43433 | 0.0062652
2627 | -0.46556 | 0.005935
2652 | -0.49674 | 0.0056392
2654 | -0.50037 | 0.0055485
2677 | -0.52792 | 0.0053131
2702 | -0.5591 | 0.0050115
2727 | -0.59033 | 0.0047518
2734 | -0.59992 | 0.0047534
2752 | -0.62147 | 0.0045805
2777 | -0.65279 | 0.0044368
2802 | -0.68396 | 0.0042499
2815 | -0.70074 | 0.0041685
2827 | -0.71515 | 0.0040671
2852 | -0.74629 | 0.0039132
2877 | -0.77757 | 0.0038372
2895 | -0.80024 | 0.0036517
2902 | -0.80863 | 0.0036408
2927 | -0.83976 | 0.0034858
2952 | -0.87084 | 0.0033725
2975 | -0.8997 | 0.0032617
2977 | -0.90207 | 0.0032886
3002 | -0.93311 | 0.0031925
3027 | -0.96417 | 0.0030353
3052 | -0.99522 | 0.0029115

## 8mm
App 15-1: Wire 2A212
Reduced Magnetization Data from VACMAG1.xls | [5 empty] | email from Juris 26 Mar 03
sample |  | 2A212T4 | twist pitch | 8 | mm
coarse row advance |  | 25 | Temperature | 4.23 | K | dwire | 0.53 | mm
med row advance |  | 10 | ramprate | 20 | mT/s | Vsample | 1.2378e-06 | m3
fine row advance |  | 2 | Field sweep | 1 | T
row | B | M
1 | -0.99979 | 0.0027715
3 | -0.99618 | 0.0012866
5 | -0.99258 | 0.00011377
7 | -0.98897 | -0.00096088
9 | -0.98535 | -0.0017222
11 | -0.98175 | -0.0022833
13 | -0.97812 | -0.0026582
15 | -0.97453 | -0.0029393
25 | -0.96134 | -0.003413
35 | -0.94814 | -0.0035725
45 | -0.9349 | -0.003655
55 | -0.92169 | -0.0036976
65 | -0.90851 | -0.003716
71 | -0.90015 | -0.0037405
75 | -0.89535 | -0.0037223
100 | -0.86404 | -0.0038426
125 | -0.83291 | -0.0039143
150 | -0.80168 | -0.0039761
151 | -0.7993 | -0.0040289
175 | -0.77053 | -0.0040734
200 | -0.73926 | -0.004149
225 | -0.70815 | -0.0042562
231 | -0.69971 | -0.0042746
250 | -0.67696 | -0.0043613
275 | -0.64578 | -0.0044321
300 | -0.61455 | -0.0045635
311 | -0.6001 | -0.0046876
325 | -0.58339 | -0.0047193
350 | -0.55216 | -0.0049185
375 | -0.52098 | -0.0051129
391 | -0.50061 | -0.0052848
400 | -0.48984 | -0.0053596
425 | -0.45868 | -0.0056453
450 | -0.42742 | -0.0059513
472 | -0.39993 | -0.0062322
475 | -0.3963 | -0.0062608
500 | -0.36506 | -0.0067435
525 | -0.33385 | -0.0071613
550 | -0.30263 | -0.0077729
551 | -0.30024 | -0.0078438
575 | -0.27144 | -0.0085169
600 | -0.2401 | -0.0094509
610 | -0.22692 | -0.0099149
620 | -0.21374 | -0.010389
630 | -0.20055 | -0.010929
640 | -0.18732 | -0.011611
650 | -0.17413 | -0.012215
660 | -0.16091 | -0.013028
670 | -0.1477 | -0.013864
680 | -0.13454 | -0.014835
690 | -0.12122 | -0.016003
700 | -0.10799 | -0.017354
702 | -0.10439 | -0.017773
704 | -0.10081 | -0.018156
706 | -0.09719 | -0.018584
708 | -0.093586 | -0.019081
710 | -0.08999 | -0.019539
712 | -0.086366 | -0.020039
714 | -0.082839 | -0.020511
716 | -0.079218 | -0.02105
718 | -0.07557 | -0.021697
720 | -0.072034 | -0.0223
722 | -0.068405 | -0.022952
724 | -0.064806 | -0.023619
726 | -0.061166 | -0.024303
728 | -0.057545 | -0.025121
730 | -0.05396 | -0.025887
732 | -0.050369 | -0.02666
734 | -0.046732 | -0.027596
736 | -0.043149 | -0.02852
738 | -0.039537 | -0.029495
740 | -0.035938 | -0.030591
742 | -0.032387 | -0.031619
744 | -0.028766 | -0.032765
746 | -0.025127 | -0.033914
748 | -0.021581 | -0.035045
750 | -0.017954 | -0.036243
752 | -0.014366 | -0.037275
754 | -0.010748 | -0.038348
756 | -0.0071328 | -0.039396
758 | -0.0035735 | -0.040345
760 | 0.00017963 | -0.04131
762 | 0.0038392 | -0.042103
764 | 0.0074151 | -0.04283
766 | 0.011051 | -0.04357
768 | 0.014605 | -0.044071
770 | 0.01821 | -0.044469
772 | 0.021828 | -0.044746
774 | 0.0254 | -0.044833
776 | 0.029014 | -0.044775
778 | 0.032618 | -0.044553
780 | 0.03622 | -0.044105
782 | 0.039839 | -0.043565
784 | 0.043415 | -0.042809
786 | 0.047046 | -0.041915
788 | 0.050637 | -0.04097
790 | 0.054218 | -0.039909
792 | 0.057842 | -0.038822
794 | 0.061442 | -0.037637
796 | 0.065086 | -0.036407
798 | 0.068694 | -0.0353
800 | 0.072258 | -0.034159
802 | 0.075845 | -0.033015
804 | 0.079507 | -0.031996
806 | 0.083027 | -0.030951
808 | 0.086619 | -0.03001
810 | 0.09023 | -0.029073
812 | 0.093828 | -0.028156
814 | 0.097472 | -0.027338
815 | 0.099877 | -0.026818
824 | 0.11067 | -0.024591
834 | 0.12385 | -0.022188
844 | 0.13737 | -0.019954
854 | 0.15058 | -0.018144
864 | 0.16378 | -0.016705
874 | 0.17697 | -0.015491
884 | 0.19021 | -0.014384
891 | 0.19982 | -0.013751
894 | 0.20341 | -0.013548
904 | 0.2166 | -0.012721
914 | 0.22981 | -0.012062
924 | 0.24299 | -0.011475
949 | 0.27436 | -0.010286
970 | 0.30073 | -0.0094516
974 | 0.30557 | -0.0093154
999 | 0.3368 | -0.008565
1024 | 0.36795 | -0.0078647
1049 | 0.39935 | -0.0073181
1074 | 0.43047 | -0.0068757
1099 | 0.46168 | -0.0064012
1124 | 0.49279 | -0.0060469
1129 | 0.50005 | -0.0060087
1149 | 0.52424 | -0.0057249
1174 | 0.55537 | -0.0054815
1199 | 0.58652 | -0.0052283
1210 | 0.60088 | -0.0050592
1224 | 0.61763 | -0.0049794
1249 | 0.64888 | -0.0047176
1274 | 0.67995 | -0.0045533
1289 | 0.69913 | -0.0044378
1299 | 0.71102 | -0.0043208
1324 | 0.74209 | -0.0041456
1349 | 0.77335 | -0.0040187
1371 | 0.80081 | -0.0039183
1374 | 0.80434 | -0.0038515
1399 | 0.8354 | -0.0037228
1424 | 0.86637 | -0.0036101
1449 | 0.89754 | -0.0034551
1450 | 0.89993 | -0.0034714
1474 | 0.92849 | -0.0033739
1499 | 0.95948 | -0.0032384
1524 | 0.99039 | -0.0030938
1549 | 0.97618 | 0.0026978
1574 | 0.94505 | 0.0035583
1599 | 0.91392 | 0.0036886
1610 | 0.89953 | 0.0037926
1624 | 0.88288 | 0.0037655
1649 | 0.85151 | 0.0038747
1674 | 0.82045 | 0.003944
1690 | 0.80009 | 0.0039802
1699 | 0.78936 | 0.0039993
1724 | 0.75833 | 0.0040942
1749 | 0.72699 | 0.0042019
1770 | 0.70069 | 0.0042457
1774 | 0.69593 | 0.0042572
1799 | 0.66483 | 0.0043513
1824 | 0.63376 | 0.0044566
1849 | 0.60251 | 0.0046005
1850 | 0.60009 | 0.0046343
1874 | 0.5714 | 0.0047766
1899 | 0.54026 | 0.004943
1924 | 0.50912 | 0.0051539
1930 | 0.50081 | 0.0052591
1949 | 0.47774 | 0.0054107
1974 | 0.44663 | 0.0057155
1999 | 0.41551 | 0.006006
2011 | 0.39992 | 0.006177
2024 | 0.3844 | 0.0063507
2049 | 0.35306 | 0.0067758
2074 | 0.32195 | 0.0072801
2091 | 0.30031 | 0.0077637
2099 | 0.29077 | 0.0079167
2124 | 0.25963 | 0.0087231
2134 | 0.24627 | 0.0091244
2144 | 0.23306 | 0.009536
2154 | 0.2199 | 0.010009
2164 | 0.20672 | 0.010494
2168 | 0.20072 | 0.010803
2174 | 0.19354 | 0.011099
2184 | 0.18031 | 0.011717
2194 | 0.16711 | 0.012448
2204 | 0.15396 | 0.013281
2214 | 0.14078 | 0.014205
2224 | 0.12759 | 0.015262
2234 | 0.11409 | 0.016453
2244 | 0.1009 | 0.017912
2246 | 0.097294 | 0.01837
2248 | 0.093714 | 0.018777
2250 | 0.0901 | 0.019294
2252 | 0.0865 | 0.019761
2254 | 0.082942 | 0.020197
2256 | 0.0793 | 0.02079
2258 | 0.07573 | 0.021326
2260 | 0.072133 | 0.021921
2262 | 0.068506 | 0.02258
2264 | 0.064979 | 0.023216
2266 | 0.061258 | 0.024003
2268 | 0.057653 | 0.024653
2270 | 0.054121 | 0.025431
2272 | 0.050473 | 0.026303
2274 | 0.046893 | 0.027121
2276 | 0.043311 | 0.028057
2278 | 0.03969 | 0.02909
2280 | 0.036093 | 0.03005
2282 | 0.032491 | 0.031169
2284 | 0.028909 | 0.032268
2286 | 0.025316 | 0.033337
2288 | 0.02168 | 0.034536
2290 | 0.018123 | 0.035644
2292 | 0.014536 | 0.036742
2294 | 0.010934 | 0.037889
2296 | 0.0073459 | 0.038868
2298 | 0.0037279 | 0.039854
2300 | 0.00011058 | 0.040779
2302 | -0.0036304 | 0.041649
2304 | -0.0072585 | 0.042434
2306 | -0.010824 | 0.043104
2308 | -0.014415 | 0.043707
2310 | -0.018054 | 0.044163
2312 | -0.021622 | 0.044455
2314 | -0.025237 | 0.044674
2316 | -0.028833 | 0.044657
2318 | -0.032407 | 0.044426
2320 | -0.036066 | 0.044138
2322 | -0.039597 | 0.043597
2324 | -0.043191 | 0.042872
2326 | -0.046841 | 0.042109
2328 | -0.050404 | 0.041102
2330 | -0.05401 | 0.040119
2332 | -0.057628 | 0.038996
2334 | -0.061195 | 0.037846
2336 | -0.064908 | 0.036674
2338 | -0.068444 | 0.035509
2340 | -0.072036 | 0.034384
2342 | -0.07568 | 0.033286
2344 | -0.079217 | 0.032199
2346 | -0.082823 | 0.03119
2348 | -0.086413 | 0.030222
2350 | -0.09001 | 0.029226
2352 | -0.093611 | 0.028332
2354 | -0.097235 | 0.027469
2355 | -0.099651 | 0.026898
2356 | -0.10082 | 0.026624
2366 | -0.11401 | 0.023955
2376 | -0.12734 | 0.021584
2386 | -0.14056 | 0.019481
2396 | -0.15374 | 0.01777
2406 | -0.16693 | 0.016354
2416 | -0.18015 | 0.015152
2426 | -0.1934 | 0.014119
2431 | -0.20059 | 0.013624
2436 | -0.20664 | 0.013249
2446 | -0.21982 | 0.012538
2456 | -0.23301 | 0.011826
2466 | -0.24623 | 0.011261
2491 | -0.27756 | 0.010048
2509 | -0.30035 | 0.0093632
2516 | -0.30874 | 0.0091062
2541 | -0.34 | 0.0083583
2566 | -0.37122 | 0.0076594
2589 | -0.40013 | 0.007158
2591 | -0.40251 | 0.0071382
2616 | -0.43372 | 0.0066873
2641 | -0.46499 | 0.0062397
2666 | -0.4962 | 0.0059064
2668 | -0.49978 | 0.0058051
2691 | -0.5274 | 0.0055861
2716 | -0.55855 | 0.0052787
2741 | -0.58982 | 0.0050312
2749 | -0.60056 | 0.0049644
2766 | -0.62095 | 0.0047777
2791 | -0.65223 | 0.0045122
2816 | -0.68338 | 0.0042834
2829 | -0.70026 | 0.0042231
2841 | -0.7146 | 0.0041394
2866 | -0.74574 | 0.0039566
2891 | -0.77703 | 0.0037503
2909 | -0.79977 | 0.0036886
2916 | -0.80815 | 0.0036383
2941 | -0.8393 | 0.0035384
2966 | -0.87038 | 0.003351
2990 | -0.90035 | 0.0032114
2991 | -0.90156 | 0.0032088
3016 | -0.9326 | 0.0031213
3041 | -0.96367 | 0.003006
3066 | -0.99468 | 0.0028339

## etched
App 15-1: Wire 2A212
Reduced Magnetization Data from VACMAG1.xls | [6 empty] | email from Juris 26 Mar 03
sample |  | 2A212T4 |  | twist pitch | etched
coarse row advance |  | 25 |  | Temperature | 4.23 | K | dwire | 0.53 | mm
med row advance |  | 10 |  | ramprate | 20 | mT/s | Vsample | 1.2378e-06 | m3
fine row advance |  | 2 |  | Field sweep | 1 | T
row | B | M
1 | -0.99944 | 0.0034627 | 3.4627
3 | -0.99594 | 0.0020297 | 2.0297
5 | -0.99228 | 0.00058629 | 0.58629
7 | -0.98869 | -0.00048453 | -0.48453
9 | -0.98509 | -0.0013671 | -1.3671
11 | -0.98142 | -0.0020229 | -2.0229
13 | -0.9779 | -0.0025456 | -2.5456
15 | -0.97425 | -0.0027789 | -2.7789
25 | -0.96103 | -0.0034548 | -3.4548
35 | -0.94786 | -0.0037068 | -3.7068
45 | -0.93462 | -0.0037347 | -3.7347
55 | -0.92141 | -0.0037821 | -3.7821
65 | -0.9082 | -0.0038831 | -3.8831
71 | -0.89983 | -0.0038129 | -3.8129
75 | -0.89501 | -0.0038945 | -3.8945
100 | -0.8637 | -0.0039467 | -3.9467
125 | -0.8326 | -0.003982 | -3.982
150 | -0.80141 | -0.0040884 | -4.0884
151 | -0.79904 | -0.0040702 | -4.0702
175 | -0.77031 | -0.004157 | -4.157
200 | -0.73903 | -0.0042818 | -4.2818
225 | -0.70786 | -0.0042223 | -4.2223
231 | -0.69949 | -0.0043101 | -4.3101
250 | -0.67666 | -0.0044059 | -4.4059
275 | -0.64551 | -0.0044821 | -4.4821
300 | -0.61424 | -0.0046856 | -4.6856
311 | -0.59989 | -0.0046497 | -4.6497
325 | -0.58309 | -0.0046791 | -4.6791
350 | -0.55189 | -0.0047789 | -4.7789
375 | -0.52077 | -0.0049027 | -4.9027
391 | -0.50041 | -0.0048609 | -4.8609
400 | -0.4896 | -0.0049855 | -4.9855
425 | -0.45844 | -0.0052466 | -5.2466
450 | -0.42723 | -0.0054362 | -5.4362
472 | -0.39962 | -0.0054919 | -5.4919
475 | -0.39609 | -0.0055167 | -5.5167
500 | -0.36478 | -0.0056695 | -5.6695
525 | -0.3336 | -0.0059455 | -5.9455
550 | -0.30235 | -0.0062162 | -6.2162
551 | -0.29996 | -0.006259 | -6.259
575 | -0.27118 | -0.0064378 | -6.4378
600 | -0.23986 | -0.00678 | -6.78
610 | -0.22665 | -0.0069723 | -6.9723
620 | -0.21346 | -0.0071382 | -7.1382
630 | -0.20028 | -0.0073125 | -7.3125
640 | -0.18703 | -0.007442 | -7.442
650 | -0.17384 | -0.0075971 | -7.5971
660 | -0.16065 | -0.0077719 | -7.7719
670 | -0.14745 | -0.007954 | -7.954
680 | -0.13424 | -0.008222 | -8.222
690 | -0.12096 | -0.0084829 | -8.4829
700 | -0.10775 | -0.0086644 | -8.6644
702 | -0.10419 | -0.008858 | -8.858
704 | -0.10055 | -0.0088868 | -8.8868
706 | -0.096981 | -0.0090019 | -9.0019
708 | -0.093356 | -0.009122 | -9.122
710 | -0.089727 | -0.009171 | -9.171
712 | -0.086187 | -0.0092063 | -9.2063
714 | -0.082553 | -0.0093141 | -9.3141
716 | -0.078954 | -0.0093941 | -9.3941
718 | -0.075373 | -0.0095723 | -9.5723
720 | -0.071744 | -0.009734 | -9.734
722 | -0.068157 | -0.0097711 | -9.7711
724 | -0.064565 | -0.0099699 | -9.9699
726 | -0.060918 | -0.010131 | -10.1313
728 | -0.057326 | -0.01014 | -10.14
730 | -0.053697 | -0.010219 | -10.2185
732 | -0.050071 | -0.010477 | -10.4769
734 | -0.046556 | -0.010537 | -10.5365
736 | -0.042895 | -0.010825 | -10.8252
738 | -0.039303 | -0.010939 | -10.9391
740 | -0.035741 | -0.011115 | -11.1147
742 | -0.032092 | -0.011282 | -11.2818
744 | -0.028524 | -0.011505 | -11.5054
746 | -0.024902 | -0.011784 | -11.7843
748 | -0.021299 | -0.012045 | -12.0452
750 | -0.01773 | -0.012297 | -12.2965
752 | -0.014102 | -0.012589 | -12.589
754 | -0.010509 | -0.012959 | -12.9587
756 | -0.0069343 | -0.013247 | -13.2467
758 | -0.0032942 | -0.013807 | -13.8073
760 | 0.00037001 | -0.014269 | -14.2692
762 | 0.0040699 | -0.014919 | -14.9189
764 | 0.0076982 | -0.015449 | -15.4487
766 | 0.011268 | -0.016013 | -16.0131
768 | 0.014845 | -0.016465 | -16.4651
770 | 0.018472 | -0.016737 | -16.7368
772 | 0.022058 | -0.016967 | -16.9668
774 | 0.025672 | -0.017011 | -17.0107
776 | 0.029252 | -0.016918 | -16.9183
778 | 0.032828 | -0.016679 | -16.6791
780 | 0.036442 | -0.016447 | -16.4474
782 | 0.040024 | -0.016161 | -16.1608
784 | 0.043665 | -0.015994 | -15.9943
786 | 0.047275 | -0.015613 | -15.6128
788 | 0.05081 | -0.015353 | -15.3528
790 | 0.05447 | -0.014932 | -14.9318
792 | 0.058051 | -0.014718 | -14.7183
794 | 0.061662 | -0.014422 | -14.4222
796 | 0.065331 | -0.014062 | -14.0618
798 | 0.068885 | -0.013843 | -13.8434
800 | 0.072518 | -0.01363 | -13.6305
802 | 0.07611 | -0.013433 | -13.4329
804 | 0.07971 | -0.013206 | -13.2058
806 | 0.083284 | -0.01309 | -13.0895
808 | 0.086872 | -0.012769 | -12.7693
810 | 0.09045 | -0.012637 | -12.6368
812 | 0.094085 | -0.012482 | -12.4822
814 | 0.097658 | -0.012331 | -12.331
815 | 0.10005 | -0.012244 | -12.2442
824 | 0.11087 | -0.011863 | -11.8632
834 | 0.12405 | -0.01132 | -11.3199
844 | 0.13755 | -0.010952 | -10.9518
854 | 0.15078 | -0.010595 | -10.5947
864 | 0.16396 | -0.0103 | -10.2998
874 | 0.17719 | -0.010017 | -10.0171
884 | 0.19039 | -0.0096754 | -9.6754
891 | 0.20003 | -0.0095019 | -9.5019
894 | 0.20361 | -0.0093359 | -9.3359
904 | 0.21682 | -0.0090335 | -9.0335
914 | 0.23002 | -0.0088586 | -8.8586
924 | 0.24323 | -0.0087207 | -8.7207
949 | 0.27459 | -0.008223 | -8.223
969 | 0.29977 | -0.0078607 | -7.8607
974 | 0.30576 | -0.0078265 | -7.8265
999 | 0.33793 | -0.0074164 | -7.4164
1024 | 0.36815 | -0.006981 | -6.981
1049 | 0.39955 | -0.0067234 | -6.7234
1074 | 0.4307 | -0.0065078 | -6.5078
1099 | 0.46191 | -0.0061866 | -6.1866
1124 | 0.49307 | -0.0058745 | -5.8745
1129 | 0.50024 | -0.0058621 | -5.8621
1149 | 0.52446 | -0.0056603 | -5.6603
1174 | 0.55558 | -0.0055765 | -5.5765
1199 | 0.58671 | -0.0053369 | -5.3369
1209 | 0.59991 | -0.0052896 | -5.2896
1224 | 0.6178 | -0.0051397 | -5.1397
1249 | 0.64906 | -0.0049961 | -4.9961
1274 | 0.68014 | -0.0047716 | -4.7716
1290 | 0.70052 | -0.0047122 | -4.7122
1299 | 0.71126 | -0.0047595 | -4.7595
1324 | 0.74231 | -0.004664 | -4.664
1349 | 0.77358 | -0.0044591 | -4.4591
1370 | 0.79977 | -0.0043439 | -4.3439
1374 | 0.80456 | -0.0043344 | -4.3344
1399 | 0.83555 | -0.0042176 | -4.2176
1424 | 0.86649 | -0.0040671 | -4.0671
1449 | 0.89767 | -0.004015 | -4.015
1450 | 0.90007 | -0.0039872 | -3.9872
1474 | 0.9286 | -0.0037642 | -3.7642
1499 | 0.95954 | -0.0037317 | -3.7317
1524 | 0.9905 | -0.0036154 | -3.6154
1526 | 0.99408 | -0.0035017 | -3.5017
1528 | 0.99768 | -0.0036296 | -3.6296
1530 | 0.99716 | -0.0028294 | -2.8294
1532 | 0.99353 | -0.0013989 | -1.3989
1534 | 0.98994 | -0.00015411 | -0.15411
1536 | 0.98635 | 0.00085129 | 0.85129
1538 | 0.98272 | 0.0017003 | 1.7003
1540 | 0.97918 | 0.002223 | 2.223
1542 | 0.97559 | 0.0027484 | 2.7484
1552 | 0.9624 | 0.0034869 | 3.4869
1562 | 0.94924 | 0.0037312 | 3.7312
1572 | 0.93605 | 0.0038029 | 3.8029
1582 | 0.92287 | 0.003859 | 3.859
1600 | 0.90018 | 0.0039099 | 3.9099
1607 | 0.89181 | 0.0039288 | 3.9288
1632 | 0.86049 | 0.0039764 | 3.9764
1657 | 0.82944 | 0.0040513 | 4.0513
1680 | 0.80072 | 0.0040589 | 4.0589
1682 | 0.79833 | 0.0040738 | 4.0738
1707 | 0.76729 | 0.0041592 | 4.1592
1732 | 0.73599 | 0.0041517 | 4.1517
1757 | 0.70489 | 0.0042469 | 4.2469
1760 | 0.70012 | 0.0043 | 4.3
1782 | 0.67378 | 0.0043794 | 4.3794
1807 | 0.64271 | 0.0044975 | 4.4975
1832 | 0.61146 | 0.0046261 | 4.6261
1841 | 0.59955 | 0.0046823 | 4.6823
1857 | 0.58042 | 0.0047757 | 4.7757
1882 | 0.54926 | 0.0047936 | 4.7936
1907 | 0.5182 | 0.00478 | 4.78
1921 | 0.5001 | 0.0048916 | 4.8916
1932 | 0.48682 | 0.0050112 | 5.0112
1957 | 0.45573 | 0.0050595 | 5.0595
1982 | 0.42454 | 0.0053567 | 5.3567
2001 | 0.40062 | 0.0054424 | 5.4424
2007 | 0.39344 | 0.005555 | 5.555
2032 | 0.36209 | 0.0056552 | 5.6552
2057 | 0.33095 | 0.005882 | 5.882
2082 | 0.29981 | 0.0061367 | 6.1367
2107 | 0.26867 | 0.0064113 | 6.4113
2132 | 0.23735 | 0.0067629 | 6.7629
2142 | 0.22418 | 0.0068387 | 6.8387
2152 | 0.21101 | 0.006933 | 6.933
2160 | 0.20023 | 0.0070565 | 7.0565
2162 | 0.19784 | 0.0071899 | 7.1899
2172 | 0.18457 | 0.0072761 | 7.2761
2182 | 0.17139 | 0.007523 | 7.523
2192 | 0.15821 | 0.0077279 | 7.7279
2202 | 0.14501 | 0.0080228 | 8.0228
2212 | 0.13186 | 0.0081926 | 8.1926
2222 | 0.11835 | 0.0084334 | 8.4334
2232 | 0.10518 | 0.0087216 | 8.7216
2234 | 0.10162 | 0.0087927 | 8.7927
2234 | 0.1004 | 0.0087813 | 8.7813
2236 | 0.097998 | 0.0087642 | 8.7642
2238 | 0.094377 | 0.0089687 | 8.9687
2240 | 0.090818 | 0.0089992 | 8.9992
2242 | 0.087197 | 0.0091254 | 9.1254
2244 | 0.083587 | 0.0091893 | 9.1893
2246 | 0.080058 | 0.0092721 | 9.2721
2248 | 0.076376 | 0.0094334 | 9.4334
2250 | 0.072814 | 0.0095401 | 9.5401
2252 | 0.069216 | 0.0096027 | 9.6027
2254 | 0.065597 | 0.0097204 | 9.7204
2256 | 0.061985 | 0.009797 | 9.797
2258 | 0.058374 | 0.010056 | 10.0562
2260 | 0.054776 | 0.010109 | 10.1087
2262 | 0.051207 | 0.010292 | 10.2919
2264 | 0.047571 | 0.010415 | 10.4146
2266 | 0.043988 | 0.010535 | 10.5351
2268 | 0.040433 | 0.010765 | 10.7648
2270 | 0.036772 | 0.010875 | 10.8751
2272 | 0.033228 | 0.011104 | 11.1039
2274 | 0.029625 | 0.01128 | 11.2801
2276 | 0.025988 | 0.011539 | 11.5392
2278 | 0.022459 | 0.011799 | 11.7995
2280 | 0.018805 | 0.011918 | 11.9183
2282 | 0.015226 | 0.012272 | 12.272
2284 | 0.011611 | 0.012626 | 12.6256
2286 | 0.0080037 | 0.013024 | 13.024
2288 | 0.0044667 | 0.013441 | 13.441
2290 | 0.00086375 | 0.014025 | 14.0249
2292 | -0.002973 | 0.014587 | 14.5868
2294 | -0.0065327 | 0.015213 | 15.213
2296 | -0.010176 | 0.015727 | 15.7269
2298 | -0.01374 | 0.016177 | 16.1768
2300 | -0.017321 | 0.016552 | 16.5521
2302 | -0.020938 | 0.016842 | 16.8418
2304 | -0.024496 | 0.016815 | 16.8153
2306 | -0.028118 | 0.016805 | 16.805
2308 | -0.031748 | 0.016664 | 16.6642
2310 | -0.035321 | 0.016422 | 16.4221
2312 | -0.038923 | 0.016143 | 16.1427
2314 | -0.042505 | 0.015913 | 15.9131
2316 | -0.046103 | 0.015575 | 15.5749
2318 | -0.049712 | 0.015183 | 15.1828
2320 | -0.053316 | 0.014814 | 14.8141
2322 | -0.056907 | 0.014643 | 14.6435
2324 | -0.060535 | 0.014329 | 14.3292
2326 | -0.06417 | 0.014031 | 14.0306
2328 | -0.067777 | 0.013839 | 13.8392
2330 | -0.07138 | 0.013576 | 13.5761
2332 | -0.074918 | 0.013392 | 13.3921
2334 | -0.078534 | 0.013167 | 13.1669
2336 | -0.08214 | 0.012975 | 12.9753
2338 | -0.085697 | 0.012901 | 12.9011
2340 | -0.089329 | 0.012645 | 12.6448
2342 | -0.092902 | 0.012468 | 12.468
2344 | -0.096512 | 0.012259 | 12.2586
2346 | -0.10013 | 0.012126 | 12.1261
2356 | -0.11335 | 0.01163 | 11.6301
2366 | -0.12663 | 0.011084 | 11.0842
2376 | -0.13981 | 0.010878 | 10.8777
2386 | -0.15304 | 0.010497 | 10.4968
2396 | -0.16621 | 0.010051 | 10.0506
2406 | -0.17942 | 0.009776 | 9.776
2416 | -0.19267 | 0.0095327 | 9.5327
2421 | -0.1999 | 0.0093511 | 9.3511
2426 | -0.20589 | 0.0091614 | 9.1614
2436 | -0.21908 | 0.0088917 | 8.8917
2446 | -0.23227 | 0.008705 | 8.705
2456 | -0.24547 | 0.0084894 | 8.4894
2466 | -0.25883 | 0.0083089 | 8.3089
2491 | -0.28998 | 0.0078888 | 7.8888
2498 | -0.29963 | 0.0076718 | 7.6718
2516 | -0.3213 | 0.0074523 | 7.4523
2541 | -0.3525 | 0.0070888 | 7.0888
2566 | -0.38381 | 0.006748 | 6.748
2579 | -0.40059 | 0.0066311 | 6.6311
2591 | -0.41499 | 0.0064408 | 6.4408
2616 | -0.44632 | 0.0062106 | 6.2106
2641 | -0.47744 | 0.0059532 | 5.9532
2659 | -0.50022 | 0.0057485 | 5.7485
2666 | -0.50863 | 0.0057541 | 5.7541
2691 | -0.5398 | 0.0054849 | 5.4849
2716 | -0.57106 | 0.0053341 | 5.3341
2739 | -0.59981 | 0.0049546 | 4.9546
2741 | -0.6022 | 0.0050608 | 5.0608
2766 | -0.6335 | 0.0049034 | 4.9034
2791 | -0.66464 | 0.0047963 | 4.7963
2816 | -0.69587 | 0.0045552 | 4.5552
2818 | -0.69943 | 0.0045356 | 4.5356
2841 | -0.72704 | 0.0043719 | 4.3719
2866 | -0.75832 | 0.0042925 | 4.2925
2891 | -0.78944 | 0.0041264 | 4.1264
2899 | -0.80022 | 0.0040298 | 4.0298
2916 | -0.82057 | 0.0039521 | 3.9521
2941 | -0.85166 | 0.0038339 | 3.8339
2966 | -0.88289 | 0.0037626 | 3.7626
2980 | -0.90082 | 0.0036643 | 3.6643
2991 | -0.91392 | 0.0035671 | 3.5671
3016 | -0.94501 | 0.0036046 | 3.6046
3041 | -0.97602 | 0.003474 | 3.474

## Vienna
App 15-1: Wire 2A212
Reduced Vienna data |  |  | from Messdaten MNW Vienna.xls
twist pitch |  | 4 | mm
samplename: |  | 2A212T4
Filamentdiameter [mm]: |  | 3.4
Cu/Sc ratio: |  | 1.68
wire diameter [mm]: |  | 0.53
wire lenght [cm]: |  | 150
mass [g]: |  | 2.6988
sample volume [mm³]: |  | 330.9275
coil length [mm]: |  | 15
sampleholder diameter [mm]: |  | 17
sampleposition [mm]: |  | 0
AC-field [T]: |  | 1
DC-field [T]: |  | 0
Ramprate [mT/s] |  | 20
coarse row advance |  | 15
fine row advance |  | 5
row | B | - M mT | M T
1 | 0 | 33.6 | -0.0336
16 | -0.001 | 33.536 | -0.033536
21 | 0 | 33.875 | -0.033875
26 | 0.017 | 36.201 | -0.036201
31 | 0.038 | 35.29 | -0.03529
36 | 0.057 | 31.295 | -0.031295
41 | 0.077 | 26.844 | -0.026844
46 | 0.097 | 22.974 | -0.022974
51 | 0.117 | 19.776 | -0.019776
56 | 0.138 | 17.108 | -0.017108
61 | 0.158 | 15.077 | -0.015077
66 | 0.178 | 13.533 | -0.013533
72 | 0.202 | 12.111 | -0.012111
77 | 0.221 | 11.201 | -0.011201
82 | 0.242 | 10.432 | -0.010432
87 | 0.262 | 9.767 | -0.009767
92 | 0.283 | 9.236 | -0.009236
96 | 0.299 | 8.847 | -0.008847
101 | 0.319 | 8.362 | -0.008362
106 | 0.339 | 8.025 | -0.008025
111 | 0.359 | 7.674 | -0.007674
116 | 0.379 | 7.349 | -0.007349
121 | 0.399 | 7.053 | -0.007053
126 | 0.42 | 6.81 | -0.00681
131 | 0.439 | 6.574 | -0.006574
136 | 0.46 | 6.365 | -0.006365
141 | 0.48 | 6.167 | -0.006167
146 | 0.5 | 5.989 | -0.005989
151 | 0.521 | 5.808 | -0.005808
156 | 0.54 | 5.646 | -0.005646
161 | 0.561 | 5.491 | -0.005491
166 | 0.579 | 5.351 | -0.005351
171 | 0.601 | 5.197 | -0.005197
176 | 0.621 | 5.084 | -0.005084
181 | 0.641 | 4.963 | -0.004963
186 | 0.661 | 4.842 | -0.004842
191 | 0.682 | 4.758 | -0.004758
196 | 0.702 | 4.633 | -0.004633
201 | 0.722 | 4.518 | -0.004518
206 | 0.739 | 4.439 | -0.004439
211 | 0.762 | 4.356 | -0.004356
216 | 0.783 | 4.233 | -0.004233
220 | 0.799 | 4.193 | -0.004193
225 | 0.819 | 4.103 | -0.004103
230 | 0.838 | 4.034 | -0.004034
235 | 0.859 | 3.944 | -0.003944
240 | 0.879 | 3.861 | -0.003861
245 | 0.9 | 3.782 | -0.003782
250 | 0.918 | 3.735 | -0.003735
255 | 0.939 | 3.628 | -0.003628
260 | 0.96 | 3.576 | -0.003576
265 | 0.979 | 3.511 | -0.003511
270 | 1 | 3.4 | -0.0034
275 | 0.991 | -0.594 | 0.000594
280 | 0.972 | -2.943 | 0.002943
285 | 0.953 | -3.37 | 0.00337
290 | 0.93 | -3.489 | 0.003489
295 | 0.913 | -3.55 | 0.00355
298 | 0.898 | -3.559 | 0.003559
303 | 0.879 | -3.613 | 0.003613
308 | 0.859 | -3.654 | 0.003654
313 | 0.839 | -3.712 | 0.003712
318 | 0.818 | -3.742 | 0.003742
322 | 0.802 | -3.775 | 0.003775
327 | 0.782 | -3.825 | 0.003825
332 | 0.762 | -3.867 | 0.003867
337 | 0.741 | -3.918 | 0.003918
342 | 0.722 | -3.963 | 0.003963
348 | 0.698 | -4.005 | 0.004005
353 | 0.677 | -4.081 | 0.004081
358 | 0.657 | -4.142 | 0.004142
363 | 0.637 | -4.21 | 0.00421
368 | 0.618 | -4.289 | 0.004289
372 | 0.601 | -4.349 | 0.004349
377 | 0.58 | -4.42 | 0.00442
382 | 0.558 | -4.516 | 0.004516
387 | 0.537 | -4.636 | 0.004636
392 | 0.521 | -4.739 | 0.004739
397 | 0.5 | -4.843 | 0.004843
402 | 0.48 | -4.991 | 0.004991
407 | 0.459 | -5.123 | 0.005123
412 | 0.439 | -5.282 | 0.005282
417 | 0.42 | -5.481 | 0.005481
422 | 0.399 | -5.631 | 0.005631
427 | 0.379 | -5.849 | 0.005849
432 | 0.36 | -6.079 | 0.006079
437 | 0.339 | -6.333 | 0.006333
442 | 0.319 | -6.63 | 0.00663
447 | 0.299 | -6.943 | 0.006943
452 | 0.279 | -7.306 | 0.007306
457 | 0.258 | -7.748 | 0.007748
462 | 0.237 | -8.208 | 0.008208
467 | 0.217 | -8.766 | 0.008766
472 | 0.199 | -9.419 | 0.009419
477 | 0.178 | -10.179 | 0.010179
482 | 0.158 | -11.111 | 0.011111
487 | 0.137 | -12.228 | 0.012228
492 | 0.117 | -13.617 | 0.013617
496 | 0.1 | -15.011 | 0.015011
501 | 0.08 | -17.137 | 0.017137
506 | 0.061 | -19.978 | 0.019978
511 | 0.04 | -23.849 | 0.023849
516 | 0.021 | -28.866 | 0.028866
521 | 0.004 | -33.567 | 0.033567
526 | -0.017 | -36.201 | 0.036201
531 | -0.036 | -35.279 | 0.035279
536 | -0.056 | -31.29 | 0.03129
541 | -0.077 | -26.864 | 0.026864
546 | -0.096 | -23.009 | 0.023009
547 | -0.1 | -22.32 | 0.02232
552 | -0.12 | -19.213 | 0.019213
557 | -0.14 | -16.697 | 0.016697
562 | -0.16 | -14.782 | 0.014782
567 | -0.179 | -13.354 | 0.013354
572 | -0.201 | -12.201 | 0.012201
577 | -0.221 | -11.29 | 0.01129
582 | -0.24 | -10.519 | 0.010519
587 | -0.26 | -9.877 | 0.009877
592 | -0.281 | -9.298 | 0.009298
597 | -0.301 | -8.841 | 0.008841
602 | -0.32 | -8.403 | 0.008403
607 | -0.341 | -8.053 | 0.008053
612 | -0.362 | -7.707 | 0.007707
617 | -0.382 | -7.394 | 0.007394
622 | -0.402 | -7.13 | 0.00713
627 | -0.423 | -6.868 | 0.006868
632 | -0.442 | -6.651 | 0.006651
637 | -0.463 | -6.438 | 0.006438
642 | -0.483 | -6.215 | 0.006215
647 | -0.502 | -6.023 | 0.006023
652 | -0.522 | -5.838 | 0.005838
657 | -0.542 | -5.674 | 0.005674
662 | -0.563 | -5.522 | 0.005522
667 | -0.583 | -5.362 | 0.005362
672 | -0.602 | -5.228 | 0.005228
677 | -0.623 | -5.102 | 0.005102
682 | -0.646 | -4.983 | 0.004983
687 | -0.663 | -4.872 | 0.004872
692 | -0.683 | -4.774 | 0.004774
696 | -0.7 | -4.698 | 0.004698
701 | -0.721 | -4.612 | 0.004612
706 | -0.74 | -4.529 | 0.004529
711 | -0.762 | -4.428 | 0.004428
716 | -0.78 | -4.361 | 0.004361
721 | -0.801 | -4.254 | 0.004254
726 | -0.821 | -4.192 | 0.004192
731 | -0.841 | -4.108 | 0.004108
736 | -0.861 | -4.028 | 0.004028
741 | -0.88 | -3.949 | 0.003949
746 | -0.902 | -3.871 | 0.003871
751 | -0.922 | -3.795 | 0.003795
756 | -0.942 | -3.719 | 0.003719
761 | -0.962 | -3.667 | 0.003667
766 | -0.982 | -3.591 | 0.003591
771 | -1.002 | -3.181 | 0.003181
776 | -0.985 | 1.421 | -0.001421
781 | -0.965 | 3.008 | -0.003008
786 | -0.945 | 3.332 | -0.003332
791 | -0.926 | 3.428 | -0.003428
796 | -0.905 | 3.463 | -0.003463
797 | -0.9 | 3.481 | -0.003481
802 | -0.88 | 3.533 | -0.003533
807 | -0.86 | 3.587 | -0.003587
812 | -0.84 | 3.615 | -0.003615
817 | -0.82 | 3.662 | -0.003662
822 | -0.8 | 3.711 | -0.003711
827 | -0.78 | 3.757 | -0.003757
832 | -0.759 | 3.807 | -0.003807
837 | -0.741 | 3.87 | -0.00387
842 | -0.72 | 3.919 | -0.003919
847 | -0.7 | 3.965 | -0.003965
852 | -0.68 | 4.014 | -0.004014
857 | -0.659 | 4.09 | -0.00409
862 | -0.639 | 4.177 | -0.004177
867 | -0.619 | 4.246 | -0.004246
871 | -0.602 | 4.3 | -0.0043
876 | -0.583 | 4.393 | -0.004393
881 | -0.563 | 4.484 | -0.004484
886 | -0.542 | 4.594 | -0.004594
891 | -0.522 | 4.702 | -0.004702
896 | -0.502 | 4.821 | -0.004821
901 | -0.482 | 4.959 | -0.004959
906 | -0.462 | 5.079 | -0.005079
911 | -0.441 | 5.247 | -0.005247
916 | -0.422 | 5.414 | -0.005414
921 | -0.401 | 5.598 | -0.005598
926 | -0.381 | 5.791 | -0.005791
931 | -0.361 | 6.035 | -0.006035
936 | -0.34 | 6.273 | -0.006273
941 | -0.321 | 6.559 | -0.006559
946 | -0.3 | 6.887 | -0.006887
951 | -0.28 | 7.245 | -0.007245
956 | -0.26 | 7.646 | -0.007646
961 | -0.239 | 8.126 | -0.008126
966 | -0.22 | 8.666 | -0.008666
971 | -0.199 | 9.294 | -0.009294
976 | -0.181 | 10.05 | -0.01005
981 | -0.16 | 10.964 | -0.010964
986 | -0.139 | 12.063 | -0.012063
991 | -0.119 | 13.406 | -0.013406
996 | -0.098 | 15.107 | -0.015107
1001 | -0.078 | 17.273 | -0.017273
1006 | -0.059 | 20.102 | -0.020102
1011 | -0.039 | 24.017 | -0.024017
1016 | -0.019 | 29.017 | -0.029017