## summ
Appendix 15-7: Summary of dipole losses
filament dia | mm | 6 | 3.5 | 3.5
matrix ratio |  | 1.8 | 1.8 | 1.8
proximity coupled? |  | N | Y | N
ramping loss | W | 15.0795 | 11.8137 | 11.5314
time averaged loss | W | 8.8994 | 6.972 | 6.8054
transverse crossover loss / total |  | 0.3483% | 0.4448% | 0.4558%
transverse adjacent loss / total |  | 10.56% | 13.49% | 13.82%
parallel loss / total |  | 0.1202% | 0.1536% | 0.1573%
filament coupling loss / total |  | 27.88% | 35.6% | 36.48%
filament hysteresis loss / total |  | 61.09% | 47.91% | 49.09%
proximity coupling loss / total |  | 0% | 2.403% | 0%

## 6 micr no prox
Appendix 15-7: Losses in dipole with cycle 5 and cable 001SSNHT | [7 empty] | includes proximity magnetization and new loss formulae as per MT-17
3.9 micron filaments with proximity loss
cable half width a |  |  | a | 0.004865 | m |  | crossover transverse loss
cable half thickness b |  |  | b | 0.000583 | m
cable twist pitch |  |  | p | 0.074 | m |  | adjacent transverse loss
crossover resistance |  |  | Rc | 0.053 | ohm
adjacent resistance |  |  | Ra | 4.8e-05 | ohm
number of strands |  |  | N | 30 |  |  | adjacent parallel loss
crossover resistance. area |  |  | rc | 4.3863e-08 | ohm.m^2
adjacent resistance. area |  |  | ra | 3.4514e-11 | ohm.m^2
effective longitudinal resistivity |  |  | rx | 3.5585e-09 | ohm.m |  | filament coupling loss
permeability fs |  |  | mo | 1.2566e-06 | henry/m
cable filling factor |  |  | lc | 0.826
wire filling factor |  |  | lw | 0.872 |  |  | hysteresis loss
matrix ratio |  |  | mat | 1.8
filament filling factor |  |  | lf | 0.35714
wire transverse resistivity |  |  | rt | 2.1448e-10 | ohm.m |  | proximity loss
wire twist pitch |  |  | pw | 0.004 | m
wire coupling time const |  |  | t | 0.0011873
filament diameter |  |  | df | 5.7e-06 | m
Kim Anderson |  |  | Jo | 44700000000 | A/m^2 |  |  |  | calculate hysteresis & proximity loss at 5 points in the cable
Kim Anderson |  |  | Bo | 0.18 | Tesla
Kim Anderson |  |  | A0 | 3030000000 | A/m^2
Kim Anderson |  |  | A1 | -291000000 | A/m^2/T
Proximity magnetization |  |  | Mp1 | 0 | T | [7 empty] | ramping total loss / metre / quadrant = | 1.45 | watts
Proximity magnetization |  |  | k1 | 10.997 | T^-1 |  | Block limits for integration | [5 empty] | ramping total loss / metre / 360deg = | 5.7998 | watts
Proximity magnetization |  |  | Mp2 | 0 |  |  | block | min f | max f |  |  |  | ramping total loss / magnet = | 15.0795 | watts
Proximity magnetization |  |  | k2 | 2.6953 |  |  | 1 | 0 | 15.6734
extraction aperture field |  |  | Bap | 4 | Tesla |  | 2 | 17.0819 | 36.2382 |  |  |  | time averaged loss / magnet = | 8.8994 | watts
computed aperture field |  |  | Bcomp | 2.1215 | Tesla |  | 3 | 41.2842 | 55.2161
ramp ratio Bi / Be |  |  | f | 0.1 |  |  | 4 | 66.2053 | 73.1712 |  |  |  | transverse crossover loss / total = | 0.3483%
ramp time |  |  | Tr | 3.6 | sec | [7 empty] | transverse adjacent loss / total = | 10.56%
ramp rate |  |  | B` | 1 | T/s |  |  | length of magnet = | 2.6 | metre |  |  | parallel loss / total = | 0.1202%
injection time |  |  | Ti | 0 | sec |  |  | turn area per degree = | 7.8889e-06 | m^2 |  |  | filament coupling loss / total = | 27.88%
extraction time |  |  | Te | 5 | sec |  |  | cycle time = | 12.2 | sec |  |  | hysteresis loss / total = | 61.09%
cooking factor transverse |  |  | ft | 1.55 |  |  |  | ramping/average factor | 1.6944 |  |  |  | proximity loss / total = | 0%
cooking factor parallel |  |  | fp | 0.61
cooking factor hysteresis |  |  | fh | 1.071
[16 empty] | sum | loss / m / | Hysteresis detail
dc fields as computed at centre of cable |  |  |  |  | actual ramp rates and fields |  |  |  |  | components of loss | [5 empty] | loss | degree | fields in 5 sections of cable |  |  |  |  | Hyst loss powers in 5 sections of cable
angle | B trans | G trans | B parl | Bmod | B` trans | G` trans | B` parl | B`mod | Bmod | Ptc | Pta | Pp | Pf | Ph mean | Pph mean | Ps | Pd | B1 | B2 | B3 | B4 | B5 | Ph1 | Ph2 | Ph3 | Ph4 | Ph5 | Pph1 | Pph2 | Pph3 | Pph4 | Pph5
0 | -0.822 | 244.2668 | -7.8295e-06 | 0.822 | 0.38746 | 115.1387 | 3.6905e-06 | 0.38746 | 1.5498 | 16.2359 | 485.5035 | 1.6387e-10 | 316.7093 | 1455.3525 | 0 | 2273.8011 | 0.017938 | 3.3423 | 2.4461 | 1.5498 | 0.6536 | 0.24264 | 2127.8781 | 1894.7556 | 1581.9256 | 1070.1968 | 602.0062 | 0 | 0 | 0 | 0 | 0
1 | -0.82173 | 246.6471 | -0.0043529 | 0.82174 | 0.38733 | 116.2607 | 0.0020518 | 0.38734 | 1.5494 | 16.2253 | 486.3884 | 5.0651e-05 | 316.5116 | 1460.8755 | 0 | 2280.0008 | 0.017987 | 3.3593 | 2.4543 | 1.5494 | 0.64442 | 0.26074 | 2131.7717 | 1897.1872 | 1581.7227 | 1062.5771 | 631.1188 | 0 | 0 | 0 | 0 | 0
2 | -0.82159 | 247.8761 | -0.046664 | 0.82291 | 0.38727 | 116.84 | 0.021996 | 0.38789 | 1.5516 | 16.2196 | 486.844 | 0.0058209 | 317.4124 | 1469.1454 | 0 | 2289.6273 | 0.018063 | 3.3692 | 2.4601 | 1.5516 | 0.64561 | 0.28388 | 2134.032 | 1898.8939 | 1582.6463 | 1063.5688 | 666.5861 | 0 | 0 | 0 | 0 | 0
3 | -0.82082 | 248.6197 | -0.088165 | 0.82554 | 0.3869 | 117.1905 | 0.041558 | 0.38913 | 1.5565 | 16.1893 | 486.4159 | 0.020779 | 319.444 | 1483.2107 | 0 | 2305.2807 | 0.018186 | 3.3761 | 2.4654 | 1.5565 | 0.65679 | 0.32288 | 2135.6187 | 1900.4563 | 1584.7207 | 1072.8219 | 722.4362 | 0 | 0 | 0 | 0 | 0
4 | -0.81982 | 249.0185 | -0.12932 | 0.82996 | 0.38643 | 117.3785 | 0.060959 | 0.39121 | 1.5648 | 16.1499 | 485.5798 | 0.044709 | 322.8718 | 1500.868 | 0 | 2325.5142 | 0.018346 | 3.3819 | 2.4715 | 1.5648 | 0.67746 | 0.37251 | 2136.9284 | 1902.2243 | 1588.1944 | 1089.6073 | 787.3857 | 0 | 0 | 0 | 0 | 0
5 | -0.81838 | 249.0783 | -0.17029 | 0.83591 | 0.38575 | 117.4067 | 0.08027 | 0.39402 | 1.5761 | 16.0932 | 484.1221 | 0.077522 | 327.52 | 1520.3639 | 0 | 2348.1768 | 0.018524 | 3.3861 | 2.4778 | 1.5761 | 0.70632 | 0.42917 | 2137.8794 | 1904.08 | 1592.8529 | 1112.3894 | 854.618 | 0 | 0 | 0 | 0 | 0
6 | -0.81659 | 248.9263 | -0.2113 | 0.84348 | 0.38491 | 117.335 | 0.099599 | 0.39759 | 1.5904 | 16.0229 | 482.2017 | 0.11935 | 333.483 | 1540.9178 | 0 | 2372.7448 | 0.018718 | 3.3898 | 2.4851 | 1.5904 | 0.74228 | 0.49102 | 2138.7307 | 1906.2181 | 1598.7441 | 1139.782 | 921.1143 | 0 | 0 | 0 | 0 | 0
7 | -0.81452 | 248.4578 | -0.25243 | 0.85274 | 0.38394 | 117.1142 | 0.11899 | 0.40195 | 1.6078 | 15.9418 | 479.8418 | 0.17034 | 340.8423 | 1561.8801 | 0 | 2398.6764 | 0.018923 | 3.3925 | 2.4932 | 1.6078 | 0.7849 | 0.55604 | 2139.3486 | 1908.5758 | 1605.8875 | 1170.9336 | 984.655 | 0 | 0 | 0 | 0 | 0
8 | -0.81191 | 247.7119 | -0.29398 | 0.86349 | 0.3827 | 116.7626 | 0.13857 | 0.40702 | 1.6281 | 15.8397 | 476.7933 | 0.23102 | 349.4905 | 1582.9964 | 0 | 2425.351 | 0.019133 | 3.3941 | 2.5019 | 1.6281 | 0.83309 | 0.62415 | 2139.7144 | 1911.0924 | 1614.1094 | 1204.5989 | 1045.4669 | 0 | 0 | 0 | 0 | 0
9 | -0.80898 | 246.6843 | -0.33606 | 0.87601 | 0.38133 | 116.2783 | 0.15841 | 0.41292 | 1.6517 | 15.7258 | 473.2978 | 0.3019 | 359.6955 | 1604.2083 | 0 | 2453.2293 | 0.019353 | 3.3952 | 2.5117 | 1.6517 | 0.88663 | 0.69473 | 2139.948 | 1913.9272 | 1623.5828 | 1240.254 | 1103.3295 | 0 | 0 | 0 | 0 | 0
10 | -0.80549 | 245.2691 | -0.37882 | 0.89012 | 0.37968 | 115.6112 | 0.17856 | 0.41957 | 1.6783 | 15.5902 | 469.0448 | 0.38362 | 371.3785 | 1625.3032 | 0 | 2481.7003 | 0.019578 | 3.3945 | 2.5219 | 1.6783 | 0.94502 | 0.76758 | 2139.8044 | 1916.8853 | 1634.1405 | 1277.2452 | 1158.4404 | 0 | 0 | 0 | 0 | 0
11 | -0.80152 | 243.521 | -0.42258 | 0.9061 | 0.37781 | 114.7872 | 0.19919 | 0.4271 | 1.7084 | 15.4372 | 464.1789 | 0.47737 | 384.8324 | 1646.4605 | 0 | 2511.3863 | 0.019812 | 3.3931 | 2.5333 | 1.7084 | 1.0082 | 0.84313 | 2139.4822 | 1920.1727 | 1645.9406 | 1315.284 | 1211.4231 | 0 | 0 | 0 | 0 | 0
12 | -0.797 | 241.1382 | -0.46761 | 0.92405 | 0.37568 | 113.664 | 0.22041 | 0.43557 | 1.7423 | 15.2636 | 458.4732 | 0.58452 | 400.2344 | 1667.5782 | 0 | 2542.1338 | 0.020055 | 3.3889 | 2.5451 | 1.7423 | 1.0767 | 0.92114 | 2138.5318 | 1923.5497 | 1659.0094 | 1354.4564 | 1262.3436 | 0 | 0 | 0 | 0 | 0
13 | -0.79183 | 238.1682 | -0.51429 | 0.94419 | 0.37324 | 112.2641 | 0.24242 | 0.44506 | 1.7802 | 15.066 | 451.8724 | 0.70704 | 417.8645 | 1688.846 | 0 | 2574.356 | 0.020309 | 3.3827 | 2.5578 | 1.7802 | 1.1505 | 1.0026 | 2137.1033 | 1927.1776 | 1673.4341 | 1394.5276 | 1311.9875 | 0 | 0 | 0 | 0 | 0
14 | -0.78607 | 234.1558 | -0.56276 | 0.96675 | 0.37053 | 110.3727 | 0.26526 | 0.45569 | 1.8228 | 14.8478 | 444.258 | 0.8466 | 438.0773 | 1710.1345 | 0 | 2608.1641 | 0.020575 | 3.3717 | 2.5705 | 1.8228 | 1.2304 | 1.087 | 2134.6075 | 1930.7973 | 1689.3244 | 1435.73 | 1360.2133 | 0 | 0 | 0 | 0 | 0
15.6734 | -0.77972 | 228.7052 | -0.61551 | 0.99339 | 0.36753 | 107.8036 | 0.29013 | 0.46825 | 1.873 | 14.6088 | 435.476 | 1.0128 | 462.5518 | 1732.5663 | 0 | 2646.2157 | 0.034933 | 3.3555 | 2.5845 | 1.873 | 1.321 | 1.179 | 2130.9029 | 1934.7746 | 1707.7205 | 1479.9234 | 1409.5101 | 0 | 0 | 0 | 0 | 0
17.0819 | -0.76972 | 221.134 | -0.47188 | 0.90285 | 0.36282 | 104.2348 | 0.22243 | 0.42557 | 1.7023 | 14.2362 | 422.3074 | 0.59525 | 382.0766 | 1649.2864 | 0 | 2468.5019 | 0.017879 | 3.2002 | 2.4313 | 1.7023 | 1.0959 | 0.90609 | 2094.5909 | 1890.3711 | 1643.5536 | 1365.1275 | 1252.789 | 0 | 0 | 0 | 0 | 0
18 | -0.76884 | 227.4488 | -0.47258 | 0.90247 | 0.3624 | 107.2113 | 0.22276 | 0.42539 | 1.7016 | 14.2038 | 424.2742 | 0.59702 | 381.7533 | 1652.5089 | 0 | 2473.3371 | 0.019512 | 3.2435 | 2.4518 | 1.7016 | 1.0827 | 0.91767 | 2104.861 | 1896.4397 | 1643.2725 | 1357.8244 | 1260.1467 | 0 | 0 | 0 | 0 | 0
19 | -0.76704 | 231.7418 | -0.52616 | 0.93015 | 0.36155 | 109.2349 | 0.24801 | 0.43844 | 1.7538 | 14.1372 | 424.4902 | 0.74005 | 405.5342 | 1683.0218 | 0 | 2527.9236 | 0.019942 | 3.2995 | 2.5016 | 1.7538 | 1.1573 | 1.0241 | 2117.9678 | 1911.0167 | 1663.4037 | 1398.1278 | 1324.5928 | 0 | 0 | 0 | 0 | 0
20 | -0.76457 | 234.493 | -0.57684 | 0.95776 | 0.36039 | 110.5317 | 0.2719 | 0.45146 | 1.8058 | 14.0465 | 423.3839 | 0.8895 | 429.969 | 1710.404 | 0 | 2578.6929 | 0.020343 | 3.3441 | 2.5459 | 1.8058 | 1.2332 | 1.1229 | 2128.2924 | 1923.8002 | 1683.0294 | 1437.1016 | 1379.7965 | 0 | 0 | 0 | 0 | 0
21 | -0.76161 | 236.3057 | -0.62632 | 0.98607 | 0.35899 | 111.3862 | 0.29523 | 0.4648 | 1.8592 | 13.9378 | 421.3823 | 1.0486 | 455.7551 | 1736.0362 | 0 | 2628.1601 | 0.020733 | 3.3829 | 2.5881 | 1.8592 | 1.3108 | 1.2179 | 2137.1483 | 1935.8025 | 1702.6997 | 1475.0867 | 1429.4435 | 0 | 0 | 0 | 0 | 0
22 | -0.75792 | 237.4021 | -0.67488 | 1.0148 | 0.35726 | 111.903 | 0.31811 | 0.47836 | 1.9134 | 13.8032 | 418.3667 | 1.2175 | 482.7435 | 1760.194 | 0 | 2676.3249 | 0.021113 | 3.4169 | 2.6286 | 1.9134 | 1.3894 | 1.3104 | 2144.8639 | 1947.1761 | 1722.2614 | 1511.7796 | 1474.889 | 0 | 0 | 0 | 0 | 0
23 | -0.75363 | 237.8954 | -0.72295 | 1.0443 | 0.35523 | 112.1355 | 0.34077 | 0.49226 | 1.969 | 13.6474 | 414.5107 | 1.3972 | 511.2006 | 1783.2729 | 0 | 2724.0288 | 0.021489 | 3.4476 | 2.6682 | 1.969 | 1.4692 | 1.4013 | 2151.7575 | 1958.1878 | 1741.8687 | 1547.387 | 1517.1633 | 0 | 0 | 0 | 0 | 0
24 | -0.74887 | 237.8824 | -0.77088 | 1.0747 | 0.35299 | 112.1294 | 0.36337 | 0.5066 | 2.0264 | 13.4757 | 409.9979 | 1.5886 | 541.4139 | 1805.5883 | 0 | 2772.0644 | 0.021868 | 3.4761 | 2.7079 | 2.0264 | 1.5502 | 1.4913 | 2158.1124 | 1969.0766 | 1761.6589 | 1582.0943 | 1556.9991 | 0 | 0 | 0 | 0 | 0
25 | -0.74351 | 237.3881 | -0.81893 | 1.1061 | 0.35046 | 111.8963 | 0.38602 | 0.52137 | 2.0855 | 13.2832 | 404.7108 | 1.7928 | 573.4635 | 1827.2797 | 0 | 2820.53 | 0.022251 | 3.5026 | 2.7477 | 2.0855 | 1.6328 | 1.5811 | 2163.9826 | 1979.8765 | 1781.6139 | 1616.0004 | 1594.9252 | 0 | 0 | 0 | 0 | 0
26 | -0.7379 | 236.446 | -0.86748 | 1.1389 | 0.34782 | 111.4523 | 0.4089 | 0.53682 | 2.1473 | 13.0837 | 399.0316 | 2.0116 | 607.9459 | 1848.6795 | 0 | 2870.7523 | 0.022647 | 3.5284 | 2.7888 | 2.1473 | 1.7174 | 1.6713 | 2169.6628 | 1990.8965 | 1802.0132 | 1649.4291 | 1631.3957 | 0 | 0 | 0 | 0 | 0
27 | -0.73165 | 235.023 | -0.91677 | 1.1729 | 0.34487 | 110.7815 | 0.43213 | 0.55288 | 2.2115 | 12.863 | 392.5704 | 2.2467 | 644.8634 | 1869.8096 | 0 | 2922.3532 | 0.023054 | 3.553 | 2.8308 | 2.2115 | 1.8042 | 1.7627 | 2175.0421 | 2002.0322 | 1822.7508 | 1682.4379 | 1666.7852 | 0 | 0 | 0 | 0 | 0
28 | -0.72505 | 233.11 | -0.96713 | 1.2087 | 0.34177 | 109.8798 | 0.45587 | 0.56976 | 2.279 | 12.6321 | 385.6189 | 2.5003 | 684.8291 | 1890.9128 | 0 | 2976.4932 | 0.023481 | 3.5773 | 2.8747 | 2.279 | 1.8939 | 1.8556 | 2180.3353 | 2013.5252 | 1844.0505 | 1715.2762 | 1701.377 | 0 | 0 | 0 | 0 | 0
29 | -0.71792 | 230.6139 | -1.0189 | 1.2464 | 0.3384 | 108.7032 | 0.48028 | 0.58752 | 2.3501 | 12.3846 | 377.9701 | 2.7753 | 728.2055 | 1912.0803 | 0 | 3033.4157 | 0.02393 | 3.6011 | 2.9205 | 2.3501 | 1.987 | 1.9507 | 2185.4837 | 2025.3767 | 1865.9588 | 1748.1175 | 1735.4647 | 0 | 0 | 0 | 0 | 0
30 | -0.71025 | 227.5059 | -1.0724 | 1.2863 | 0.33479 | 107.2382 | 0.50548 | 0.6063 | 2.4252 | 12.1215 | 369.6491 | 3.0742 | 775.4879 | 1933.4396 | 0 | 3093.7722 | 0.024406 | 3.6249 | 2.9688 | 2.4252 | 2.0839 | 2.0487 | 2190.5955 | 2037.7061 | 1888.5617 | 1781.0787 | 1769.256 | 0 | 0 | 0 | 0 | 0
31 | -0.7022 | 223.5642 | -1.1281 | 1.3288 | 0.33099 | 105.3803 | 0.53174 | 0.62634 | 2.5054 | 11.8483 | 360.7096 | 3.4018 | 827.6142 | 1955.1875 | 0 | 3158.7615 | 0.024919 | 3.6486 | 3.0202 | 2.5054 | 2.1858 | 2.1504 | 2195.6562 | 2050.6485 | 1912.1064 | 1814.4991 | 1803.0274 | 0 | 0 | 0 | 0 | 0
32 | -0.69345 | 218.6427 | -1.1866 | 1.3744 | 0.32687 | 103.0604 | 0.55933 | 0.64784 | 2.5914 | 11.5547 | 350.8376 | 3.7641 | 885.4034 | 1977.4826 | 0 | 3229.0425 | 0.025473 | 3.6722 | 3.0751 | 2.5914 | 2.2937 | 2.257 | 2200.6597 | 2064.2808 | 1936.717 | 1848.6113 | 1837.1443 | 0 | 0 | 0 | 0 | 0
33 | -0.68417 | 212.5479 | -1.2485 | 1.4236 | 0.3225 | 100.1876 | 0.58848 | 0.67106 | 2.6842 | 11.2478 | 340.1665 | 4.1666 | 949.9974 | 2000.5063 | 0 | 3306.0846 | 0.026081 | 3.6962 | 3.1345 | 2.6842 | 2.4086 | 2.3693 | 2205.728 | 2078.8025 | 1962.5875 | 1883.6087 | 1871.8048 | 0 | 0 | 0 | 0 | 0
34 | -0.67398 | 204.8397 | -1.3147 | 1.4774 | 0.31769 | 96.5542 | 0.6197 | 0.69639 | 2.7856 | 10.9152 | 328.2372 | 4.6204 | 1023.0789 | 2024.5257 | 0 | 3391.3774 | 0.026754 | 3.7201 | 3.1991 | 2.7856 | 2.5326 | 2.4897 | 2210.7465 | 2094.3416 | 1990.0278 | 1919.9683 | 1907.5445 | 0 | 0 | 0 | 0 | 0
35 | -0.66324 | 195.017 | -1.3863 | 1.5368 | 0.31263 | 91.9241 | 0.65344 | 0.72438 | 2.8975 | 10.5701 | 315.2714 | 5.1372 | 1106.9647 | 2049.8868 | 0 | 3487.8302 | 0.027515 | 3.7447 | 3.2706 | 2.8975 | 2.6679 | 2.62 | 2215.8769 | 2111.2466 | 2019.4376 | 1958.1045 | 1944.7685 | 0 | 0 | 0 | 0 | 0
36.2382 | -0.65264 | 181.6577 | -1.4636 | 1.6026 | 0.30763 | 85.627 | 0.68991 | 0.75539 | 3.0216 | 10.2348 | 301.4614 | 5.7267 | 1203.7775 | 2076.5334 | 0 | 3597.7337 | 0.035143 | 3.7666 | 3.3488 | 3.0216 | 2.8167 | 2.7615 | 2220.428 | 2129.3631 | 2050.9802 | 1998.2983 | 1983.5975 | 0 | 0 | 0 | 0 | 0
41.2842 | -0.6092 | 165.1877 | -0.99621 | 1.1677 | 0.28715 | 77.8636 | 0.46958 | 0.55042 | 2.2017 | 8.9177 | 261.2087 | 2.6529 | 639.1318 | 1849.4417 | 0 | 2761.3528 | 0.015592 | 3.0169 | 2.5704 | 2.2017 | 1.9551 | 1.8794 | 2049.8044 | 1930.782 | 1819.6011 | 1736.9903 | 1710.0307 | 0 | 0 | 0 | 0 | 0
42 | -0.60361 | 178.0406 | -1.0021 | 1.1698 | 0.28452 | 83.922 | 0.47233 | 0.55141 | 2.2056 | 8.7547 | 261.3209 | 2.6842 | 641.4345 | 1856.1148 | 0 | 2770.3091 | 0.021855 | 3.0896 | 2.6035 | 2.2056 | 1.9506 | 1.8968 | 2067.8353 | 1940.1524 | 1820.8695 | 1735.3987 | 1716.3182 | 0 | 0 | 0 | 0 | 0
43 | -0.59734 | 186.956 | -1.0854 | 1.2389 | 0.28156 | 88.1245 | 0.51163 | 0.58399 | 2.336 | 8.5738 | 259.8119 | 3.1494 | 719.4785 | 1899.3884 | 0 | 2890.4021 | 0.022802 | 3.2294 | 2.7336 | 2.336 | 2.0934 | 2.0612 | 2101.5423 | 1976.0509 | 1861.6455 | 1784.2327 | 1773.4706 | 0 | 0 | 0 | 0 | 0
44 | -0.58997 | 192.7868 | -1.1638 | 1.3048 | 0.27809 | 90.8729 | 0.54856 | 0.61503 | 2.4601 | 8.3636 | 256.4979 | 3.6205 | 797.9788 | 1937.5855 | 0 | 3004.0462 | 0.023699 | 3.3468 | 2.8506 | 2.4601 | 2.2313 | 2.215 | 2128.8991 | 2007.2368 | 1898.8876 | 1829.0484 | 1823.8556 | 0 | 0 | 0 | 0 | 0
45 | -0.58201 | 196.4471 | -1.2391 | 1.369 | 0.27434 | 92.5982 | 0.58406 | 0.64528 | 2.5811 | 8.1395 | 252.0345 | 4.1042 | 878.4155 | 1972.4081 | 0 | 3115.1017 | 0.024575 | 3.4502 | 2.9603 | 2.5811 | 2.3664 | 2.3614 | 2152.3522 | 2035.548 | 1933.8183 | 1870.9093 | 1869.4126 | 0 | 0 | 0 | 0 | 0
46 | -0.57317 | 198.3951 | -1.3126 | 1.4323 | 0.27017 | 93.5164 | 0.61873 | 0.67514 | 2.7006 | 7.8941 | 246.357 | 4.6059 | 961.6068 | 2004.8009 | 0 | 3225.2646 | 0.025444 | 3.5439 | 3.0653 | 2.7006 | 2.4999 | 2.5032 | 2173.0665 | 2061.8636 | 1967.07 | 1910.5286 | 1911.4756 | 0 | 0 | 0 | 0 | 0
47 | -0.56384 | 198.7799 | -1.3854 | 1.4957 | 0.26578 | 93.6978 | 0.65301 | 0.70502 | 2.8201 | 7.6392 | 239.8206 | 5.1304 | 1048.5992 | 2035.4473 | 0 | 3336.6367 | 0.026322 | 3.6307 | 3.1679 | 2.8201 | 2.6333 | 2.6418 | 2191.8357 | 2086.8629 | 1999.1975 | 1948.4794 | 1950.8611 | 0 | 0 | 0 | 0 | 0
48 | -0.55389 | 197.8068 | -1.4584 | 1.56 | 0.26108 | 93.2391 | 0.68743 | 0.73534 | 2.9414 | 7.3718 | 232.4181 | 5.6856 | 1140.7388 | 2065.0149 | 0 | 3451.2292 | 0.027226 | 3.7135 | 3.2702 | 2.9414 | 2.7681 | 2.7797 | 2209.3754 | 2111.1467 | 2030.715 | 1985.3658 | 1988.4715 | 0 | 0 | 0 | 0 | 0
49 | -0.54314 | 195.4772 | -1.5324 | 1.6258 | 0.25602 | 92.141 | 0.72233 | 0.76636 | 3.0654 | 7.0887 | 224.0747 | 6.2776 | 1239.0056 | 2093.8516 | 0 | 3570.298 | 0.028166 | 3.7938 | 3.3735 | 3.0654 | 2.9056 | 2.9183 | 2226.0233 | 2135.0133 | 2061.8899 | 2021.5237 | 2024.8078 | 0 | 0 | 0 | 0 | 0
50 | -0.53185 | 191.6786 | -1.6083 | 1.694 | 0.2507 | 90.3505 | 0.75811 | 0.79849 | 3.194 | 6.797 | 214.9558 | 6.9149 | 1345.0699 | 2122.3742 | 0 | 3696.1118 | 0.029158 | 3.8731 | 3.4794 | 3.194 | 3.0472 | 3.0592 | 2242.1736 | 2158.8623 | 2093.1109 | 2057.3734 | 2060.3511 | 0 | 0 | 0 | 0 | 0
51 | -0.51974 | 186.2859 | -1.6872 | 1.7655 | 0.24499 | 87.8086 | 0.7953 | 0.83218 | 3.3287 | 6.4909 | 204.8944 | 7.6099 | 1460.9644 | 2150.9998 | 0 | 3830.9594 | 0.030222 | 3.9533 | 3.5899 | 3.3287 | 3.195 | 3.2047 | 2258.1809 | 2183.0529 | 2124.7449 | 2093.3561 | 2095.6642 | 0 | 0 | 0 | 0 | 0
52 | -0.50712 | 179.0453 | -1.7699 | 1.8411 | 0.23904 | 84.3956 | 0.83426 | 0.86782 | 3.4713 | 6.1794 | 194.0867 | 8.3736 | 1588.8018 | 2180.0175 | 0 | 3977.4591 | 0.031378 | 4.0359 | 3.7064 | 3.4713 | 3.3504 | 3.3561 | 2274.3657 | 2207.8848 | 2157.0526 | 2129.7351 | 2131.0493 | 0 | 0 | 0 | 0 | 0
53 | -0.49334 | 169.5705 | -1.858 | 1.9224 | 0.23254 | 79.9295 | 0.87579 | 0.90614 | 3.6245 | 5.8482 | 182.1078 | 9.2282 | 1732.1809 | 2209.9423 | 0 | 4139.3074 | 0.032654 | 4.1232 | 3.8317 | 3.6245 | 3.5167 | 3.5172 | 2291.1038 | 2233.7856 | 2190.515 | 2167.0934 | 2167.2135 | 0 | 0 | 0 | 0 | 0
54 | -0.47879 | 157.2499 | -1.9528 | 2.0106 | 0.22568 | 74.122 | 0.92049 | 0.94775 | 3.791 | 5.5084 | 169.1808 | 10.1941 | 1894.9226 | 2241.1303 | 0 | 4320.9362 | 0.034087 | 4.2174 | 3.9681 | 3.791 | 3.6963 | 3.6905 | 2308.7888 | 2261.1204 | 2225.455 | 2205.7572 | 2204.5302 | 0 | 0 | 0 | 0 | 0
55.2161 | -0.4635 | 140.2893 | -2.0562 | 2.1078 | 0.21848 | 66.1274 | 0.96923 | 0.99355 | 3.9742 | 5.1622 | 155.0737 | 11.3024 | 2082.5019 | 2273.9432 | 0 | 4527.9834 | 0.043441 | 4.319 | 4.1181 | 3.9742 | 3.8935 | 3.88 | 2327.4038 | 2290.1419 | 2262.3119 | 2246.2839 | 2243.5745 | 0 | 0 | 0 | 0 | 0
66.2053 | -0.32685 | 103.8679 | -1.4316 | 1.4684 | 0.15407 | 48.9597 | 0.67479 | 0.69215 | 2.7686 | 2.567 | 78.1103 | 5.4784 | 1010.6723 | 1998.0545 | 0 | 3094.8826 | 0.019404 | 3.0308 | 2.8775 | 2.7686 | 2.7094 | 2.7031 | 2053.2834 | 2014.2574 | 1985.4958 | 1969.4756 | 1967.7605 | 0 | 0 | 0 | 0 | 0
67 | -0.3164 | 116.9707 | -1.5031 | 1.5361 | 0.14914 | 55.1358 | 0.70851 | 0.72404 | 2.8962 | 2.4054 | 76.7491 | 6.0397 | 1105.937 | 2033.9076 | 0 | 3225.0388 | 0.025442 | 3.1857 | 3.014 | 2.8962 | 2.839 | 2.8461 | 2091.1329 | 2049.0809 | 2019.0896 | 2004.1814 | 2006.0534 | 0 | 0 | 0 | 0 | 0
68 | -0.30604 | 124.3854 | -1.6262 | 1.6548 | 0.14426 | 58.6309 | 0.76654 | 0.78 | 3.12 | 2.2506 | 74.4665 | 7.0695 | 1283.4895 | 2090.1169 | 0 | 3457.393 | 0.027275 | 3.4089 | 3.2356 | 3.12 | 3.0685 | 3.0845 | 2143.0658 | 2103.0113 | 2075.27 | 2062.6536 | 2066.5838 | 0 | 0 | 0 | 0 | 0
69 | -0.29537 | 126.9506 | -1.7449 | 1.7697 | 0.13923 | 59.84 | 0.82248 | 0.83418 | 3.3367 | 2.0963 | 71.0584 | 8.139 | 1468.0111 | 2140.4343 | 0 | 3689.7391 | 0.029108 | 3.611 | 3.4452 | 3.3367 | 3.2912 | 3.3112 | 2187.6065 | 2151.231 | 2126.5929 | 2116.0464 | 2120.6946 | 0 | 0 | 0 | 0 | 0
70 | -0.28337 | 125.65 | -1.863 | 1.8845 | 0.13357 | 59.227 | 0.87816 | 0.88826 | 3.5531 | 1.9295 | 66.3515 | 9.2783 | 1664.5253 | 2187.2653 | 0 | 3929.3498 | 0.030998 | 3.8026 | 3.6509 | 3.5531 | 3.5134 | 3.534 | 2227.8359 | 2196.1519 | 2175.0635 | 2166.3779 | 2170.8972 | 0 | 0 | 0 | 0 | 0
71 | -0.26999 | 120.6192 | -1.9835 | 2.0018 | 0.12726 | 56.8556 | 0.93494 | 0.94357 | 3.7743 | 1.7516 | 60.4497 | 10.5169 | 1878.2385 | 2232.1459 | 0 | 4183.1027 | 0.033 | 3.9912 | 3.859 | 3.7743 | 3.7404 | 3.7586 | 2265.6499 | 2239.3185 | 2222.0078 | 2214.9787 | 2218.7748 | 0 | 0 | 0 | 0 | 0
72 | -0.25584 | 111.2867 | -2.1086 | 2.124 | 0.12059 | 52.4566 | 0.9939 | 1.0012 | 4.0048 | 1.5728 | 53.6033 | 11.885 | 2114.6406 | 2276.0749 | 0 | 4457.7766 | 0.035167 | 4.1824 | 4.0741 | 4.0048 | 3.9763 | 3.9896 | 2302.2713 | 2281.7411 | 2268.3003 | 2262.7214 | 2265.3402 | 0 | 0 | 0 | 0 | 0
73.1712 | -0.24046 | 96.6518 | -2.24 | 2.2529 | 0.11334 | 45.5582 | 1.0559 | 1.0619 | 4.2478 | 1.3894 | 45.7612 | 13.4136 | 2379.0828 | 2319.6717 | 0 | 4759.3185 | 0.043974 | 4.3806 | 4.3001 | 4.2478 | 4.2247 | 4.2313 | 2338.4855 | 2323.9823 | 2314.4029 | 2310.134 | 2311.3536 | 0 | 0 | 0 | 0 | 0
Totals | [9 empty] | 630.3756 | 19115.633 | 217.6292 | 50456.4247 | 110567.4751 | 0 | 180987.5377 | 1.45
% of total | [9 empty] | 0.3483% | 10.56% | 0.1202% | 27.88% | 61.09% | 0% | 100%
[14 empty] | maximum = |  | 4759.3185
1 2 3 4 5
0.4a
0.8a

## 3.5 micr with prox
Appendix 15-7: Losses in dipole with cycle 5 and cable 001SSNHT | [7 empty] | includes proximity magnetization and new loss formulae as per MT-17
3.9 micron filaments with proximity loss
cable half width a |  |  | a | 0.004865 | m |  | crossover transverse loss
cable half thickness b |  |  | b | 0.000583 | m
cable twist pitch |  |  | p | 0.074 | m |  | adjacent transverse loss
crossover resistance |  |  | Rc | 0.053 | ohm
adjacent resistance |  |  | Ra | 4.8e-05 | ohm
number of strands |  |  | N | 30 |  |  | adjacent parallel loss
crossover resistance. area |  |  | rc | 4.3863e-08 | ohm.m^2
adjacent resistance. area |  |  | ra | 3.4514e-11 | ohm.m^2
effective longitudinal resistivity |  |  | rx | 3.5585e-09 | ohm.m |  | filament coupling loss
permeability fs |  |  | mo | 1.2566e-06 | henry/m
cable filling factor |  |  | lc | 0.826
wire filling factor |  |  | lw | 0.872 |  |  | hysteresis loss
matrix ratio |  |  | mat | 1.8
filament filling factor |  |  | lf | 0.35714
wire transverse resistivity |  |  | rt | 2.1448e-10 | ohm.m |  | proximity loss
wire twist pitch |  |  | pw | 0.004 | m
wire coupling time const |  |  | t | 0.0011873
filament diameter |  |  | df | 3.5e-06 | m
Kim Anderson |  |  | Jo | 44700000000 | A/m^2 |  |  |  | calculate hysteresis & proximity loss at 5 points in the cable
Kim Anderson |  |  | Bo | 0.18 | Tesla
Kim Anderson |  |  | A0 | 3030000000 | A/m^2
Kim Anderson |  |  | A1 | -291000000 | A/m^2/T
Proximity magnetization |  |  | Mp1 | 0.0526 | T | [7 empty] | ramping total loss / metre / quadrant = | 1.1359 | watts
Proximity magnetization |  |  | k1 | 10.997 | T^-1 |  | Block limits for integration | [5 empty] | ramping total loss / metre / 360deg = | 4.5437 | watts
Proximity magnetization |  |  | Mp2 | 0.00266 |  |  | block | min f | max f |  |  |  | ramping total loss / magnet = | 11.8137 | watts
Proximity magnetization |  |  | k2 | 2.6953 |  |  | 1 | 0 | 15.6734
extraction aperture field |  |  | Bap | 4 | Tesla |  | 2 | 17.0819 | 36.2382 |  |  |  | time averaged loss / magnet = | 6.972 | watts
computed aperture field |  |  | Bcomp | 2.1215 | Tesla |  | 3 | 41.2842 | 55.2161
ramp ratio Bi / Be |  |  | f | 0.1 |  |  | 4 | 66.2053 | 73.1712 |  |  |  | transverse crossover loss / total = | 0.4448%
ramp time |  |  | Tr | 3.6 | sec | [7 empty] | transverse adjacent loss / total = | 13.49%
ramp rate |  |  | B` | 1 | T/s |  |  | length of magnet = | 2.6 | metre |  |  | parallel loss / total = | 0.1536%
injection time |  |  | Ti | 0 | sec |  |  | turn area per degree = | 7.8889e-06 | m^2 |  |  | filament coupling loss / total = | 35.6%
extraction time |  |  | Te | 5 | sec |  |  | cycle time = | 12.2 | sec |  |  | hysteresis loss / total = | 47.91%
cooking factor transverse |  |  | ft | 1.55 |  |  |  | ramping/average factor | 1.6944 |  |  |  | proximity loss / total = | 2.403%
cooking factor parallel |  |  | fp | 0.61
cooking factor hysteresis |  |  | fh | 1.071
[16 empty] | sum | loss / m / | Hysteresis detail
dc fields as computed at centre of cable |  |  |  |  | actual ramp rates and fields |  |  |  |  | components of loss | [5 empty] | loss | degree | fields in 5 sections of cable |  |  |  |  | Hyst loss powers in 5 sections of cable
angle | B trans | G trans | B parl | Bmod | B` trans | G` trans | B` parl | B`mod | Bmod | Ptc | Pta | Pp | Pf | Ph mean | Pph mean | Ps | Pd | B1 | B2 | B3 | B4 | B5 | Ph1 | Ph2 | Ph3 | Ph4 | Ph5 | Pph1 | Pph2 | Pph3 | Pph4 | Pph5
0 | -0.822 | 244.2668 | -7.8295e-06 | 0.822 | 0.38746 | 115.1387 | 3.6905e-06 | 0.38746 | 1.5498 | 16.2359 | 485.5035 | 1.6387e-10 | 316.7093 | 893.6375 | 109.0441 | 1821.1302 | 0.014367 | 3.3423 | 2.4461 | 1.5498 | 0.6536 | 0.24264 | 1306.5918 | 1163.4464 | 971.3578 | 657.1384 | 369.653 | 29.6805 | 47.4118 | 85.5657 | 169.7603 | 212.8022
1 | -0.82173 | 246.6471 | -0.0043529 | 0.82174 | 0.38733 | 116.2607 | 0.0020518 | 0.38734 | 1.5494 | 16.2253 | 486.3884 | 5.0651e-05 | 316.5116 | 897.0288 | 109.2847 | 1825.4388 | 0.014401 | 3.3593 | 2.4543 | 1.5494 | 0.64442 | 0.26074 | 1308.9826 | 1164.9395 | 971.2333 | 652.4596 | 387.5291 | 29.4494 | 47.1825 | 85.5957 | 170.9594 | 213.2364
2 | -0.82159 | 247.8761 | -0.046664 | 0.82291 | 0.38727 | 116.84 | 0.021996 | 0.38789 | 1.5516 | 16.2196 | 486.844 | 0.0058209 | 317.4124 | 902.1069 | 109.1072 | 1831.6959 | 0.01445 | 3.3692 | 2.4601 | 1.5516 | 0.64561 | 0.28388 | 1310.3705 | 1165.9875 | 971.8004 | 653.0686 | 409.3073 | 29.316 | 47.0221 | 85.4591 | 170.8037 | 212.9352
3 | -0.82082 | 248.6197 | -0.088165 | 0.82554 | 0.3869 | 117.1905 | 0.041558 | 0.38913 | 1.5565 | 16.1893 | 486.4159 | 0.020779 | 319.444 | 910.7434 | 108.2836 | 1841.097 | 0.014524 | 3.3761 | 2.4654 | 1.5565 | 0.65679 | 0.32288 | 1311.3448 | 1166.9469 | 973.0741 | 658.7503 | 443.6012 | 29.2228 | 46.8758 | 85.1527 | 169.3455 | 210.8212
4 | -0.81982 | 249.0185 | -0.12932 | 0.82996 | 0.38643 | 117.3785 | 0.060959 | 0.39121 | 1.5648 | 16.1499 | 485.5798 | 0.044709 | 322.8718 | 921.5856 | 106.6815 | 1852.9133 | 0.014617 | 3.3819 | 2.4715 | 1.5648 | 0.67746 | 0.37251 | 1312.149 | 1168.0325 | 975.2071 | 669.0571 | 483.4824 | 29.1461 | 46.7107 | 84.641 | 166.6737 | 206.236
5 | -0.81838 | 249.0783 | -0.17029 | 0.83591 | 0.38575 | 117.4067 | 0.08027 | 0.39402 | 1.5761 | 16.0932 | 484.1221 | 0.077522 | 327.52 | 933.5568 | 104.4305 | 1865.8001 | 0.014719 | 3.3861 | 2.4778 | 1.5761 | 0.70632 | 0.42917 | 1312.733 | 1169.172 | 978.0675 | 683.0461 | 524.7654 | 29.0905 | 46.538 | 83.9576 | 162.9974 | 199.5691
6 | -0.81659 | 248.9263 | -0.2113 | 0.84348 | 0.38491 | 117.335 | 0.099599 | 0.39759 | 1.5904 | 16.0229 | 482.2017 | 0.11935 | 333.483 | 946.1776 | 101.6964 | 1879.701 | 0.014829 | 3.3898 | 2.4851 | 1.5904 | 0.74228 | 0.49102 | 1313.2557 | 1170.4848 | 981.685 | 699.8662 | 565.5965 | 29.0408 | 46.3397 | 83.0978 | 158.5101 | 191.4937
7 | -0.81452 | 248.4578 | -0.25243 | 0.85274 | 0.38394 | 117.1142 | 0.11899 | 0.40195 | 1.6078 | 15.9418 | 479.8418 | 0.17034 | 340.8423 | 959.0492 | 98.6509 | 1894.4963 | 0.014945 | 3.3925 | 2.4932 | 1.6078 | 0.7849 | 0.55604 | 1313.6351 | 1171.9325 | 986.0713 | 718.9943 | 604.6127 | 29.0048 | 46.122 | 82.0623 | 153.3332 | 182.7319
8 | -0.81191 | 247.7119 | -0.29398 | 0.86349 | 0.3827 | 116.7626 | 0.13857 | 0.40702 | 1.6281 | 15.8397 | 476.7933 | 0.23102 | 349.4905 | 972.0153 | 95.4095 | 1909.7794 | 0.015066 | 3.3941 | 2.5019 | 1.6281 | 0.83309 | 0.62415 | 1313.8597 | 1173.4778 | 991.1198 | 739.666 | 641.9534 | 28.9835 | 45.8906 | 80.8801 | 147.6696 | 173.6239
9 | -0.80898 | 246.6843 | -0.33606 | 0.87601 | 0.38133 | 116.2783 | 0.15841 | 0.41292 | 1.6517 | 15.7258 | 473.2978 | 0.3019 | 359.6955 | 985.0402 | 92.0429 | 1926.1041 | 0.015195 | 3.3952 | 2.5117 | 1.6517 | 0.88663 | 0.69473 | 1314.0032 | 1175.2185 | 996.9368 | 761.5595 | 677.483 | 28.9699 | 45.6313 | 79.5308 | 141.6163 | 164.4659
10 | -0.80549 | 245.2691 | -0.37882 | 0.89012 | 0.37968 | 115.6112 | 0.17856 | 0.41957 | 1.6783 | 15.5902 | 469.0448 | 0.38362 | 371.3785 | 997.9932 | 88.621 | 1943.0113 | 0.015328 | 3.3945 | 2.5219 | 1.6783 | 0.94502 | 0.76758 | 1313.915 | 1177.0348 | 1003.4196 | 784.2734 | 711.323 | 28.9783 | 45.3622 | 78.0436 | 135.3032 | 155.4178
11 | -0.80152 | 243.521 | -0.42258 | 0.9061 | 0.37781 | 114.7872 | 0.19919 | 0.4271 | 1.7084 | 15.4372 | 464.1789 | 0.47737 | 384.8324 | 1010.9845 | 85.1569 | 1961.0672 | 0.015471 | 3.3931 | 2.5333 | 1.7084 | 1.0082 | 0.84313 | 1313.7171 | 1179.0534 | 1010.6653 | 807.6305 | 743.8563 | 28.997 | 45.0649 | 76.4025 | 128.8055 | 146.5146
12 | -0.797 | 241.1382 | -0.46761 | 0.92405 | 0.37568 | 113.664 | 0.22041 | 0.43557 | 1.7423 | 15.2636 | 458.4732 | 0.58452 | 400.2344 | 1023.9515 | 81.6827 | 1980.1899 | 0.015621 | 3.3889 | 2.5451 | 1.7423 | 1.0767 | 0.92114 | 1313.1335 | 1181.127 | 1018.69 | 831.6838 | 775.1232 | 29.0524 | 44.7613 | 74.6114 | 122.1396 | 137.8487
13 | -0.79183 | 238.1682 | -0.51429 | 0.94419 | 0.37324 | 112.2641 | 0.24242 | 0.44506 | 1.7802 | 15.066 | 451.8724 | 0.70704 | 417.8645 | 1037.0107 | 78.198 | 2000.7187 | 0.015783 | 3.3827 | 2.5578 | 1.7802 | 1.1505 | 1.0026 | 1312.2564 | 1183.3546 | 1027.5472 | 856.2889 | 805.6064 | 29.1358 | 44.4373 | 72.6672 | 115.3816 | 129.368
14 | -0.78607 | 234.1558 | -0.56276 | 0.96675 | 0.37053 | 110.3727 | 0.26526 | 0.45569 | 1.8228 | 14.8478 | 444.258 | 0.8466 | 438.0773 | 1050.0826 | 74.7323 | 2022.8445 | 0.015958 | 3.3717 | 2.5705 | 1.8228 | 1.2304 | 1.087 | 1310.7239 | 1185.5773 | 1037.3045 | 881.5886 | 835.2187 | 29.2822 | 44.1163 | 70.5661 | 108.5329 | 121.1641
15.6734 | -0.77972 | 228.7052 | -0.61551 | 0.99339 | 0.36753 | 107.8036 | 0.29013 | 0.46825 | 1.873 | 14.6088 | 435.476 | 1.0128 | 462.5518 | 1063.8565 | 71.1345 | 2048.6404 | 0.027044 | 3.3555 | 2.5845 | 1.873 | 1.321 | 1.179 | 1308.4491 | 1188.0195 | 1048.6003 | 908.7249 | 865.4886 | 29.5008 | 43.7661 | 68.1876 | 101.3406 | 112.8776
17.0819 | -0.76972 | 221.134 | -0.47188 | 0.90285 | 0.36282 | 104.2348 | 0.22243 | 0.42557 | 1.7023 | 14.2362 | 422.3074 | 0.59525 | 382.0766 | 1012.7197 | 83.2213 | 1915.1564 | 0.013872 | 3.2002 | 2.4313 | 1.7023 | 1.0959 | 0.90609 | 1286.1523 | 1160.7542 | 1009.1996 | 838.2362 | 769.2564 | 31.7338 | 47.8278 | 76.7327 | 120.3325 | 139.4795
18 | -0.76884 | 227.4488 | -0.47258 | 0.90247 | 0.3624 | 107.2113 | 0.22276 | 0.42539 | 1.7016 | 14.2038 | 424.2742 | 0.59702 | 381.7533 | 1014.6984 | 82.9805 | 1918.5071 | 0.015135 | 3.2435 | 2.4518 | 1.7016 | 1.0827 | 0.91767 | 1292.4585 | 1164.4805 | 1009.027 | 833.7518 | 773.7743 | 31.0853 | 47.2529 | 76.7716 | 121.5687 | 138.2238
19 | -0.76704 | 231.7418 | -0.52616 | 0.93015 | 0.36155 | 109.2349 | 0.24801 | 0.43844 | 1.7538 | 14.1372 | 424.4902 | 0.74005 | 405.5342 | 1033.4344 | 78.4373 | 1956.7735 | 0.015437 | 3.2995 | 2.5016 | 1.7538 | 1.1573 | 1.0241 | 1300.5066 | 1173.4313 | 1021.3883 | 858.4995 | 813.3465 | 30.2773 | 45.8976 | 74.0155 | 114.7786 | 127.2178
20 | -0.76457 | 234.493 | -0.57684 | 0.95776 | 0.36039 | 110.5317 | 0.2719 | 0.45146 | 1.8058 | 14.0465 | 423.3839 | 0.8895 | 429.969 | 1050.2481 | 74.3904 | 1992.9273 | 0.015722 | 3.3441 | 2.5459 | 1.8058 | 1.2332 | 1.1229 | 1306.8462 | 1181.2808 | 1033.4391 | 882.4308 | 847.2435 | 29.6558 | 44.7389 | 71.3933 | 108.3071 | 117.8567
21 | -0.76161 | 236.3057 | -0.62632 | 0.98607 | 0.35899 | 111.3862 | 0.29523 | 0.4648 | 1.8592 | 13.9378 | 421.3823 | 1.0486 | 455.7551 | 1065.9871 | 70.6657 | 2028.7768 | 0.016005 | 3.3829 | 2.5881 | 1.8592 | 1.3108 | 1.2179 | 1312.2841 | 1188.6506 | 1045.5174 | 905.755 | 877.7285 | 29.1332 | 43.676 | 68.8309 | 102.1187 | 109.5699
22 | -0.75792 | 237.4021 | -0.67488 | 1.0148 | 0.35726 | 111.903 | 0.31811 | 0.47836 | 1.9134 | 13.8032 | 418.3667 | 1.2175 | 482.7435 | 1080.8209 | 67.2308 | 2064.1826 | 0.016284 | 3.4169 | 2.6286 | 1.9134 | 1.3894 | 1.3104 | 1317.0217 | 1195.6344 | 1057.5289 | 928.2857 | 905.6336 | 28.6855 | 42.6908 | 66.3492 | 96.2778 | 102.1506
23 | -0.75363 | 237.8954 | -0.72295 | 1.0443 | 0.35523 | 112.1355 | 0.34077 | 0.49226 | 1.969 | 13.6474 | 414.5107 | 1.3972 | 511.2006 | 1094.9921 | 64.0342 | 2099.7822 | 0.016565 | 3.4476 | 2.6682 | 1.969 | 1.4692 | 1.4013 | 1321.2546 | 1202.396 | 1069.5685 | 950.1499 | 931.5915 | 28.2914 | 41.7573 | 63.9291 | 90.7595 | 95.4335
24 | -0.74887 | 237.8824 | -0.77088 | 1.0747 | 0.35299 | 112.1294 | 0.36337 | 0.5066 | 2.0264 | 13.4757 | 409.9979 | 1.5886 | 541.4139 | 1108.6945 | 61.0361 | 2136.2068 | 0.016852 | 3.4761 | 2.7079 | 2.0264 | 1.5502 | 1.4913 | 1325.1567 | 1209.0821 | 1081.7204 | 971.4614 | 956.0521 | 27.933 | 40.8535 | 61.5556 | 85.5407 | 89.2977
25 | -0.74351 | 237.3881 | -0.81893 | 1.1061 | 0.35046 | 111.8963 | 0.38602 | 0.52137 | 2.0855 | 13.2832 | 404.7108 | 1.7928 | 573.4635 | 1122.0139 | 58.2159 | 2173.48 | 0.017146 | 3.5026 | 2.7477 | 2.0855 | 1.6328 | 1.5811 | 1328.7612 | 1215.7136 | 1093.9734 | 992.2809 | 979.34 | 27.6061 | 39.9759 | 59.2333 | 80.6096 | 83.6545
26 | -0.7379 | 236.446 | -0.86748 | 1.1389 | 0.34782 | 111.4523 | 0.4089 | 0.53682 | 2.1473 | 13.0837 | 399.0316 | 2.0116 | 607.9459 | 1135.154 | 55.5352 | 2212.7622 | 0.017456 | 3.5284 | 2.7888 | 2.1473 | 1.7174 | 1.6713 | 1332.2491 | 1222.4803 | 1106.4994 | 1012.8073 | 1001.7342 | 27.2934 | 39.0993 | 56.9331 | 75.9217 | 78.4286
27 | -0.73165 | 235.023 | -0.91677 | 1.1729 | 0.34487 | 110.7815 | 0.43213 | 0.55288 | 2.2115 | 12.863 | 392.5704 | 2.2467 | 644.8634 | 1148.1287 | 52.987 | 2253.6593 | 0.017779 | 3.553 | 2.8308 | 2.2115 | 1.8042 | 1.7627 | 1335.5522 | 1229.318 | 1119.2329 | 1033.0759 | 1023.4646 | 27.0005 | 38.2327 | 54.6714 | 71.4714 | 73.5591
28 | -0.72505 | 233.11 | -0.96713 | 1.2087 | 0.34177 | 109.8798 | 0.45587 | 0.56976 | 2.279 | 12.6321 | 385.6189 | 2.5003 | 684.8291 | 1161.0868 | 50.5462 | 2297.2134 | 0.018122 | 3.5773 | 2.8747 | 2.279 | 1.8939 | 1.8556 | 1338.8023 | 1236.3751 | 1132.3117 | 1053.2398 | 1044.7052 | 26.7155 | 37.3582 | 52.4285 | 67.2277 | 69.0012
29 | -0.71792 | 230.6139 | -1.0189 | 1.2464 | 0.3384 | 108.7032 | 0.48028 | 0.58752 | 2.3501 | 12.3846 | 377.9701 | 2.7753 | 728.2055 | 1174.0844 | 48.2016 | 2343.6214 | 0.018489 | 3.6011 | 2.9205 | 2.3501 | 1.987 | 1.9507 | 1341.9637 | 1243.6523 | 1145.7642 | 1073.4055 | 1065.6362 | 26.4412 | 36.4772 | 50.2055 | 63.1721 | 64.712
30 | -0.71025 | 227.5059 | -1.0724 | 1.2863 | 0.33479 | 107.2382 | 0.50548 | 0.6063 | 2.4252 | 12.1215 | 369.6491 | 3.0742 | 775.4879 | 1187.1997 | 45.9425 | 2393.4749 | 0.018882 | 3.6249 | 2.9688 | 2.4252 | 2.0839 | 2.0487 | 1345.1025 | 1251.2231 | 1159.6431 | 1093.6448 | 1086.3853 | 26.1716 | 35.5827 | 48.0005 | 59.2947 | 60.6631
31 | -0.7022 | 223.5642 | -1.1281 | 1.3288 | 0.33099 | 105.3803 | 0.53174 | 0.62634 | 2.5054 | 11.8483 | 360.7096 | 3.4018 | 827.6142 | 1200.5537 | 43.7511 | 2447.8788 | 0.019311 | 3.6486 | 3.0202 | 2.5054 | 2.1858 | 2.1504 | 1348.2099 | 1259.1701 | 1174.1004 | 1114.1661 | 1107.1221 | 25.9074 | 34.6675 | 45.7977 | 55.5621 | 56.8207
32 | -0.69345 | 218.6427 | -1.1866 | 1.3744 | 0.32687 | 103.0604 | 0.55933 | 0.64784 | 2.5914 | 11.5547 | 350.8376 | 3.7641 | 885.4034 | 1214.2437 | 41.6159 | 2507.4195 | 0.019781 | 3.6722 | 3.0751 | 2.5914 | 2.2937 | 2.257 | 1351.2822 | 1267.5408 | 1189.2122 | 1135.1122 | 1128.071 | 25.6489 | 33.7291 | 43.596 | 51.9587 | 53.1468
33 | -0.68417 | 212.5479 | -1.2485 | 1.4236 | 0.3225 | 100.1876 | 0.58848 | 0.67106 | 2.6842 | 11.2478 | 340.1665 | 4.1666 | 949.9974 | 1228.3811 | 39.528 | 2573.4873 | 0.020302 | 3.6962 | 3.1345 | 2.6842 | 2.4086 | 2.3693 | 1354.3944 | 1276.4577 | 1205.0976 | 1156.6018 | 1149.3538 | 25.3896 | 32.7577 | 41.3898 | 48.4761 | 49.6266
34 | -0.67398 | 204.8397 | -1.3147 | 1.4774 | 0.31769 | 96.5542 | 0.6197 | 0.69639 | 2.7856 | 10.9152 | 328.2372 | 4.6204 | 1023.0789 | 1243.1298 | 37.4707 | 2647.4522 | 0.020885 | 3.7201 | 3.1991 | 2.7856 | 2.5326 | 2.4897 | 1357.4759 | 1285.9992 | 1221.9469 | 1178.9279 | 1171.2992 | 25.1355 | 31.7497 | 39.1677 | 45.0833 | 46.2171
35 | -0.66324 | 195.017 | -1.3863 | 1.5368 | 0.31263 | 91.9241 | 0.65344 | 0.72438 | 2.8975 | 10.5701 | 315.2714 | 5.1372 | 1106.9647 | 1258.7024 | 35.429 | 2732.0749 | 0.021553 | 3.7447 | 3.2706 | 2.8975 | 2.6679 | 2.62 | 1360.6262 | 1296.3795 | 1240.0055 | 1202.3449 | 1194.1561 | 24.8783 | 30.6889 | 36.9161 | 41.7643 | 42.8976
36.2382 | -0.65264 | 181.6577 | -1.4636 | 1.6026 | 0.30763 | 85.627 | 0.68991 | 0.75539 | 3.0216 | 10.2348 | 301.4614 | 5.7267 | 1203.7775 | 1275.0644 | 33.4175 | 2829.6822 | 0.027641 | 3.7666 | 3.3488 | 3.0216 | 2.8167 | 2.7615 | 1363.4207 | 1307.5036 | 1259.3738 | 1227.0253 | 1217.9985 | 24.6523 | 29.5922 | 34.6443 | 38.5212 | 39.6778
41.2842 | -0.6092 | 165.1877 | -0.99621 | 1.1677 | 0.28715 | 77.8636 | 0.46958 | 0.55042 | 2.2017 | 8.9177 | 261.2087 | 2.6529 | 639.1318 | 1135.6221 | 53.2544 | 2100.7876 | 0.011862 | 3.0169 | 2.5704 | 2.2017 | 1.9551 | 1.8794 | 1258.6518 | 1185.5679 | 1117.2989 | 1066.573 | 1050.0189 | 34.7264 | 44.1176 | 55.01 | 64.5249 | 67.8931
42 | -0.60361 | 178.0406 | -1.0021 | 1.1698 | 0.28452 | 83.922 | 0.47233 | 0.55141 | 2.2056 | 8.7547 | 261.3209 | 2.6842 | 641.4345 | 1139.7196 | 52.695 | 2106.6089 | 0.016619 | 3.0896 | 2.6035 | 2.2056 | 1.9506 | 1.8968 | 1269.7234 | 1191.3217 | 1118.0778 | 1065.5957 | 1053.8796 | 33.4886 | 43.2967 | 54.8734 | 64.7201 | 67.0961
43 | -0.59734 | 186.956 | -1.0854 | 1.2389 | 0.28156 | 88.1245 | 0.51163 | 0.58399 | 2.336 | 8.5738 | 259.8119 | 3.1494 | 719.4785 | 1166.2911 | 48.2641 | 2205.569 | 0.017399 | 3.2294 | 2.7336 | 2.336 | 2.0934 | 2.0612 | 1290.4207 | 1213.3646 | 1143.1157 | 1095.5815 | 1088.9732 | 31.2934 | 40.2846 | 50.6365 | 58.9338 | 60.1724
44 | -0.58997 | 192.7868 | -1.1638 | 1.3048 | 0.27809 | 90.8729 | 0.54856 | 0.61503 | 2.4601 | 8.3636 | 256.4979 | 3.6205 | 797.9788 | 1189.7455 | 44.6059 | 2300.8121 | 0.018151 | 3.3468 | 2.8506 | 2.4601 | 2.2313 | 2.215 | 1307.2187 | 1232.5138 | 1165.9836 | 1123.0999 | 1119.9113 | 29.6197 | 37.8342 | 47.0227 | 53.9998 | 54.5531
45 | -0.58201 | 196.4471 | -1.2391 | 1.369 | 0.27434 | 92.5982 | 0.58406 | 0.64528 | 2.5811 | 8.1395 | 252.0345 | 4.1042 | 878.4155 | 1211.1278 | 41.4846 | 2395.306 | 0.018896 | 3.4502 | 2.9603 | 2.5811 | 2.3664 | 2.3614 | 1321.6198 | 1249.8979 | 1187.4323 | 1148.804 | 1147.8849 | 28.2577 | 35.7377 | 43.85 | 49.7149 | 49.8628
46 | -0.57317 | 198.3951 | -1.3126 | 1.4323 | 0.27017 | 93.5164 | 0.61873 | 0.67514 | 2.7006 | 7.8941 | 246.357 | 4.6059 | 961.6068 | 1231.0181 | 38.7636 | 2490.2454 | 0.019645 | 3.5439 | 3.0653 | 2.7006 | 2.4999 | 2.5032 | 1334.3391 | 1266.0566 | 1207.85 | 1173.1316 | 1173.7131 | 27.1077 | 33.8936 | 41.0187 | 45.9424 | 45.8555
47 | -0.56384 | 198.7799 | -1.3854 | 1.4957 | 0.26578 | 93.6978 | 0.65301 | 0.70502 | 2.8201 | 7.6392 | 239.8206 | 5.1304 | 1048.5992 | 1249.8361 | 36.3489 | 2587.3744 | 0.020411 | 3.6307 | 3.1679 | 2.8201 | 2.6333 | 2.6418 | 1345.864 | 1281.407 | 1227.5774 | 1196.4347 | 1197.8971 | 26.1066 | 32.2308 | 38.4515 | 42.5793 | 42.3762
48 | -0.55389 | 197.8068 | -1.4584 | 1.56 | 0.26108 | 93.2391 | 0.68743 | 0.73534 | 2.9414 | 7.3718 | 232.4181 | 5.6856 | 1140.7388 | 1267.9916 | 34.1629 | 2688.3688 | 0.021208 | 3.7135 | 3.2702 | 2.9414 | 2.7681 | 2.7797 | 1356.634 | 1296.3181 | 1246.9303 | 1219.0842 | 1220.9913 | 25.2047 | 30.6951 | 36.0872 | 39.5369 | 39.2906
49 | -0.54314 | 195.4772 | -1.5324 | 1.6258 | 0.25602 | 92.141 | 0.72233 | 0.76636 | 3.0654 | 7.0887 | 224.0747 | 6.2776 | 1239.0056 | 1285.6983 | 32.1616 | 2794.3063 | 0.022044 | 3.7938 | 3.3735 | 3.0654 | 2.9056 | 2.9183 | 1366.8564 | 1310.9731 | 1266.0727 | 1241.2865 | 1243.303 | 24.3773 | 29.2583 | 33.8918 | 36.7613 | 36.519
50 | -0.53185 | 191.6786 | -1.6083 | 1.694 | 0.2507 | 90.3505 | 0.75811 | 0.79849 | 3.194 | 6.797 | 214.9558 | 6.9149 | 1345.0699 | 1303.2123 | 30.3036 | 2907.2534 | 0.022935 | 3.8731 | 3.4794 | 3.194 | 3.0472 | 3.0592 | 1376.7733 | 1325.6172 | 1285.2435 | 1263.2994 | 1265.1279 | 23.6002 | 27.891 | 31.8284 | 34.2013 | 33.9969
51 | -0.51974 | 186.2859 | -1.6872 | 1.7655 | 0.24499 | 87.8086 | 0.7953 | 0.83218 | 3.3287 | 6.4909 | 204.8944 | 7.6099 | 1460.9644 | 1320.7893 | 28.554 | 3029.303 | 0.023898 | 3.9533 | 3.5899 | 3.3287 | 3.195 | 3.2047 | 1386.6023 | 1340.4711 | 1304.6679 | 1285.3941 | 1286.8113 | 22.8538 | 26.5703 | 29.8679 | 31.8127 | 31.6654
52 | -0.50712 | 179.0453 | -1.7699 | 1.8411 | 0.23904 | 84.3956 | 0.83426 | 0.86782 | 3.4713 | 6.1794 | 194.0867 | 8.3736 | 1588.8018 | 1338.6072 | 26.8914 | 3162.9402 | 0.024952 | 4.0359 | 3.7064 | 3.4713 | 3.3504 | 3.3561 | 1396.5403 | 1355.7188 | 1324.506 | 1307.7321 | 1308.539 | 22.1222 | 25.2801 | 27.9925 | 29.5701 | 29.4921
53 | -0.49334 | 169.5705 | -1.858 | 1.9224 | 0.23254 | 79.9295 | 0.87579 | 0.90614 | 3.6245 | 5.8482 | 182.1078 | 9.2282 | 1732.1809 | 1356.9821 | 25.2855 | 3311.6327 | 0.026125 | 4.1232 | 3.8317 | 3.6245 | 3.5167 | 3.5172 | 1406.8181 | 1371.6227 | 1345.0531 | 1330.6714 | 1330.7452 | 21.3888 | 24.0007 | 26.1758 | 27.4344 | 27.4277
54 | -0.47879 | 157.2499 | -1.9528 | 2.0106 | 0.22568 | 74.122 | 0.92049 | 0.94775 | 3.791 | 5.5084 | 169.1808 | 10.1941 | 1894.9226 | 1376.1327 | 23.7203 | 3479.6589 | 0.027451 | 4.2174 | 3.9681 | 3.791 | 3.6963 | 3.6905 | 1417.6773 | 1388.4073 | 1366.5075 | 1354.4123 | 1353.6589 | 20.6384 | 22.7193 | 24.4051 | 25.3881 | 25.4507
55.2161 | -0.4635 | 140.2893 | -2.0562 | 2.1078 | 0.21848 | 66.1274 | 0.96923 | 0.99355 | 3.9742 | 5.1622 | 155.0737 | 11.3024 | 2082.5019 | 1396.2809 | 22.182 | 3672.5031 | 0.035234 | 4.319 | 4.1181 | 3.9742 | 3.8935 | 3.88 | 1429.1076 | 1406.2275 | 1389.1389 | 1379.2971 | 1377.6335 | 19.8743 | 21.4304 | 22.6649 | 23.4063 | 23.534
66.2053 | -0.32685 | 103.8679 | -1.4316 | 1.4684 | 0.15407 | 48.9597 | 0.67479 | 0.69215 | 2.7686 | 2.567 | 78.1103 | 5.4784 | 1010.6723 | 1226.8756 | 38.6193 | 2362.3229 | 0.014811 | 3.0308 | 2.8775 | 2.7686 | 2.7094 | 2.7031 | 1260.788 | 1236.8247 | 1219.1641 | 1209.3271 | 1208.274 | 34.4841 | 37.3032 | 39.5265 | 40.8208 | 40.9618
67 | -0.3164 | 116.9707 | -1.5031 | 1.5361 | 0.14914 | 55.1358 | 0.70851 | 0.72404 | 2.8962 | 2.4054 | 76.7491 | 6.0397 | 1105.937 | 1248.8906 | 35.9333 | 2475.9551 | 0.019532 | 3.1857 | 3.014 | 2.8962 | 2.839 | 2.8461 | 1284.029 | 1258.2076 | 1239.7918 | 1230.6377 | 1231.7872 | 31.9552 | 34.7771 | 36.942 | 38.0677 | 37.9245
68 | -0.30604 | 124.3854 | -1.6262 | 1.6548 | 0.14426 | 58.6309 | 0.76654 | 0.78 | 3.12 | 2.2506 | 74.4665 | 7.0695 | 1283.4895 | 1283.4051 | 32.0789 | 2682.7601 | 0.021164 | 3.4089 | 3.2356 | 3.12 | 3.0685 | 3.0845 | 1315.9176 | 1291.3227 | 1274.2886 | 1266.5417 | 1268.955 | 28.7892 | 31.2011 | 32.9913 | 33.8397 | 33.5731
69 | -0.29537 | 126.9506 | -1.7449 | 1.7697 | 0.13923 | 59.84 | 0.82248 | 0.83418 | 3.3367 | 2.0963 | 71.0584 | 8.139 | 1468.0111 | 1314.3017 | 28.9827 | 2892.5893 | 0.022819 | 3.611 | 3.4452 | 3.3367 | 3.2912 | 3.3112 | 1343.2672 | 1320.9313 | 1305.8026 | 1299.3267 | 1302.1809 | 26.3289 | 28.3213 | 29.7572 | 30.3944 | 30.1119
70 | -0.28337 | 125.65 | -1.863 | 1.8845 | 0.13357 | 59.227 | 0.87816 | 0.88826 | 3.5531 | 1.9295 | 66.3515 | 9.2783 | 1664.5253 | 1343.0576 | 26.3739 | 3111.5161 | 0.024546 | 3.8026 | 3.6509 | 3.5531 | 3.5134 | 3.534 | 1367.9694 | 1348.5143 | 1335.5653 | 1330.232 | 1333.007 | 24.2888 | 25.8817 | 26.9994 | 27.4738 | 27.2259
71 | -0.26999 | 120.6192 | -1.9835 | 2.0018 | 0.12726 | 56.8556 | 0.93494 | 0.94357 | 3.7743 | 1.7516 | 60.4497 | 10.5169 | 1878.2385 | 1370.6159 | 24.0962 | 3345.6688 | 0.026394 | 3.9912 | 3.859 | 3.7743 | 3.7404 | 3.7586 | 1391.1885 | 1375.0201 | 1364.3908 | 1360.0746 | 1362.4056 | 22.5134 | 23.7358 | 24.5744 | 24.9231 | 24.7342
72 | -0.25584 | 111.2867 | -2.1086 | 2.124 | 0.12059 | 52.4566 | 0.9939 | 1.0012 | 4.0048 | 1.5728 | 53.6033 | 11.885 | 2114.6406 | 1397.5898 | 22.0552 | 3601.3467 | 0.028411 | 4.1824 | 4.0741 | 4.0048 | 3.9763 | 3.9896 | 1413.6754 | 1401.0691 | 1392.816 | 1389.3903 | 1390.9984 | 20.9121 | 21.7962 | 22.3937 | 22.6463 | 22.5274
73.1712 | -0.24046 | 96.6518 | -2.24 | 2.2529 | 0.11334 | 45.5582 | 1.0559 | 1.0619 | 4.2478 | 1.3894 | 45.7612 | 13.4136 | 2379.0828 | 1424.3598 | 20.1927 | 3884.1993 | 0.035888 | 4.3806 | 4.3001 | 4.2478 | 4.2247 | 4.2313 | 1435.9121 | 1427.0067 | 1421.1246 | 1418.5033 | 1419.2522 | 19.4313 | 20.0128 | 20.4053 | 20.5823 | 20.5316
Totals | [9 empty] | 630.3756 | 19115.633 | 217.6292 | 50456.4247 | 67892.3093 | 3405.8034 | 141718.1752 | 1.1359
% of total | [9 empty] | 0.4448% | 13.49% | 0.1536% | 35.6% | 47.91% | 2.403% | 100%
[14 empty] | maximum = |  | 3884.1993
1 2 3 4 5
0.4a
0.8a

## 3.5 micr no prox
Appendix 15-7: Losses in dipole with cycle 5 and cable 001SSNHT | [7 empty] | includes proximity magnetization and new loss formulae as per MT-17
3.9 micron filaments with proximity loss
cable half width a |  |  | a | 0.004865 | m |  | crossover transverse loss
cable half thickness b |  |  | b | 0.000583 | m
cable twist pitch |  |  | p | 0.074 | m |  | adjacent transverse loss
crossover resistance |  |  | Rc | 0.053 | ohm
adjacent resistance |  |  | Ra | 4.8e-05 | ohm
number of strands |  |  | N | 30 |  |  | adjacent parallel loss
crossover resistance. area |  |  | rc | 4.3863e-08 | ohm.m^2
adjacent resistance. area |  |  | ra | 3.4514e-11 | ohm.m^2
effective longitudinal resistivity |  |  | rx | 3.5585e-09 | ohm.m |  | filament coupling loss
permeability fs |  |  | mo | 1.2566e-06 | henry/m
cable filling factor |  |  | lc | 0.826
wire filling factor |  |  | lw | 0.872 |  |  | hysteresis loss
matrix ratio |  |  | mat | 1.8
filament filling factor |  |  | lf | 0.35714
wire transverse resistivity |  |  | rt | 2.1448e-10 | ohm.m |  | proximity loss
wire twist pitch |  |  | pw | 0.004 | m
wire coupling time const |  |  | t | 0.0011873
filament diameter |  |  | df | 3.5e-06 | m
Kim Anderson |  |  | Jo | 44700000000 | A/m^2 |  |  |  | calculate hysteresis & proximity loss at 5 points in the cable
Kim Anderson |  |  | Bo | 0.18 | Tesla
Kim Anderson |  |  | A0 | 3030000000 | A/m^2
Kim Anderson |  |  | A1 | -291000000 | A/m^2/T
Proximity magnetization |  |  | Mp1 | 0 | T | [7 empty] | ramping total loss / metre / quadrant = | 1.1088 | watts
Proximity magnetization |  |  | k1 | 10.997 | T^-1 |  | Block limits for integration | [5 empty] | ramping total loss / metre / 360deg = | 4.4352 | watts
Proximity magnetization |  |  | Mp2 | 0 |  |  | block | min f | max f |  |  |  | ramping total loss / magnet = | 11.5314 | watts
Proximity magnetization |  |  | k2 | 2.6953 |  |  | 1 | 0 | 15.6734
extraction aperture field |  |  | Bap | 4 | Tesla |  | 2 | 17.0819 | 36.2382 |  |  |  | time averaged loss / magnet = | 6.8054 | watts
computed aperture field |  |  | Bcomp | 2.1215 | Tesla |  | 3 | 41.2842 | 55.2161
ramp ratio Bi / Be |  |  | f | 0.1 |  |  | 4 | 66.2053 | 73.1712 |  |  |  | transverse crossover loss / total = | 0.4558%
ramp time |  |  | Tr | 3.6 | sec | [7 empty] | transverse adjacent loss / total = | 13.82%
ramp rate |  |  | B` | 1 | T/s |  |  | length of magnet = | 2.6 | metre |  |  | parallel loss / total = | 0.1573%
injection time |  |  | Ti | 0 | sec |  |  | turn area per degree = | 7.8889e-06 | m^2 |  |  | filament coupling loss / total = | 36.48%
extraction time |  |  | Te | 5 | sec |  |  | cycle time = | 12.2 | sec |  |  | hysteresis loss / total = | 49.09%
cooking factor transverse |  |  | ft | 1.55 |  |  |  | ramping/average factor | 1.6944 |  |  |  | proximity loss / total = | 0%
cooking factor parallel |  |  | fp | 0.61
cooking factor hysteresis |  |  | fh | 1.071
[16 empty] | sum | loss / m / | Hysteresis detail
dc fields as computed at centre of cable |  |  |  |  | actual ramp rates and fields |  |  |  |  | components of loss | [5 empty] | loss | degree | fields in 5 sections of cable |  |  |  |  | Hyst loss powers in 5 sections of cable
angle | B trans | G trans | B parl | Bmod | B` trans | G` trans | B` parl | B`mod | Bmod | Ptc | Pta | Pp | Pf | Ph mean | Pph mean | Ps | Pd | B1 | B2 | B3 | B4 | B5 | Ph1 | Ph2 | Ph3 | Ph4 | Ph5 | Pph1 | Pph2 | Pph3 | Pph4 | Pph5
0 | -0.822 | 244.2668 | -7.8295e-06 | 0.822 | 0.38746 | 115.1387 | 3.6905e-06 | 0.38746 | 1.5498 | 16.2359 | 485.5035 | 1.6387e-10 | 316.7093 | 893.6375 | 0 | 1712.0861 | 0.013506 | 3.3423 | 2.4461 | 1.5498 | 0.6536 | 0.24264 | 1306.5918 | 1163.4464 | 971.3578 | 657.1384 | 369.653 | 0 | 0 | 0 | 0 | 0
1 | -0.82173 | 246.6471 | -0.0043529 | 0.82174 | 0.38733 | 116.2607 | 0.0020518 | 0.38734 | 1.5494 | 16.2253 | 486.3884 | 5.0651e-05 | 316.5116 | 897.0288 | 0 | 1716.1542 | 0.013539 | 3.3593 | 2.4543 | 1.5494 | 0.64442 | 0.26074 | 1308.9826 | 1164.9395 | 971.2333 | 652.4596 | 387.5291 | 0 | 0 | 0 | 0 | 0
2 | -0.82159 | 247.8761 | -0.046664 | 0.82291 | 0.38727 | 116.84 | 0.021996 | 0.38789 | 1.5516 | 16.2196 | 486.844 | 0.0058209 | 317.4124 | 902.1069 | 0 | 1722.5887 | 0.013589 | 3.3692 | 2.4601 | 1.5516 | 0.64561 | 0.28388 | 1310.3705 | 1165.9875 | 971.8004 | 653.0686 | 409.3073 | 0 | 0 | 0 | 0 | 0
3 | -0.82082 | 248.6197 | -0.088165 | 0.82554 | 0.3869 | 117.1905 | 0.041558 | 0.38913 | 1.5565 | 16.1893 | 486.4159 | 0.020779 | 319.444 | 910.7434 | 0 | 1732.8134 | 0.01367 | 3.3761 | 2.4654 | 1.5565 | 0.65679 | 0.32288 | 1311.3448 | 1166.9469 | 973.0741 | 658.7503 | 443.6012 | 0 | 0 | 0 | 0 | 0
4 | -0.81982 | 249.0185 | -0.12932 | 0.82996 | 0.38643 | 117.3785 | 0.060959 | 0.39121 | 1.5648 | 16.1499 | 485.5798 | 0.044709 | 322.8718 | 921.5856 | 0 | 1746.2318 | 0.013776 | 3.3819 | 2.4715 | 1.5648 | 0.67746 | 0.37251 | 1312.149 | 1168.0325 | 975.2071 | 669.0571 | 483.4824 | 0 | 0 | 0 | 0 | 0
5 | -0.81838 | 249.0783 | -0.17029 | 0.83591 | 0.38575 | 117.4067 | 0.08027 | 0.39402 | 1.5761 | 16.0932 | 484.1221 | 0.077522 | 327.52 | 933.5568 | 0 | 1761.3696 | 0.013895 | 3.3861 | 2.4778 | 1.5761 | 0.70632 | 0.42917 | 1312.733 | 1169.172 | 978.0675 | 683.0461 | 524.7654 | 0 | 0 | 0 | 0 | 0
6 | -0.81659 | 248.9263 | -0.2113 | 0.84348 | 0.38491 | 117.335 | 0.099599 | 0.39759 | 1.5904 | 16.0229 | 482.2017 | 0.11935 | 333.483 | 946.1776 | 0 | 1778.0046 | 0.014026 | 3.3898 | 2.4851 | 1.5904 | 0.74228 | 0.49102 | 1313.2557 | 1170.4848 | 981.685 | 699.8662 | 565.5965 | 0 | 0 | 0 | 0 | 0
7 | -0.81452 | 248.4578 | -0.25243 | 0.85274 | 0.38394 | 117.1142 | 0.11899 | 0.40195 | 1.6078 | 15.9418 | 479.8418 | 0.17034 | 340.8423 | 959.0492 | 0 | 1795.8455 | 0.014167 | 3.3925 | 2.4932 | 1.6078 | 0.7849 | 0.55604 | 1313.6351 | 1171.9325 | 986.0713 | 718.9943 | 604.6127 | 0 | 0 | 0 | 0 | 0
8 | -0.81191 | 247.7119 | -0.29398 | 0.86349 | 0.3827 | 116.7626 | 0.13857 | 0.40702 | 1.6281 | 15.8397 | 476.7933 | 0.23102 | 349.4905 | 972.0153 | 0 | 1814.3699 | 0.014313 | 3.3941 | 2.5019 | 1.6281 | 0.83309 | 0.62415 | 1313.8597 | 1173.4778 | 991.1198 | 739.666 | 641.9534 | 0 | 0 | 0 | 0 | 0
9 | -0.80898 | 246.6843 | -0.33606 | 0.87601 | 0.38133 | 116.2783 | 0.15841 | 0.41292 | 1.6517 | 15.7258 | 473.2978 | 0.3019 | 359.6955 | 985.0402 | 0 | 1834.0612 | 0.014469 | 3.3952 | 2.5117 | 1.6517 | 0.88663 | 0.69473 | 1314.0032 | 1175.2185 | 996.9368 | 761.5595 | 677.483 | 0 | 0 | 0 | 0 | 0
10 | -0.80549 | 245.2691 | -0.37882 | 0.89012 | 0.37968 | 115.6112 | 0.17856 | 0.41957 | 1.6783 | 15.5902 | 469.0448 | 0.38362 | 371.3785 | 997.9932 | 0 | 1854.3903 | 0.014629 | 3.3945 | 2.5219 | 1.6783 | 0.94502 | 0.76758 | 1313.915 | 1177.0348 | 1003.4196 | 784.2734 | 711.323 | 0 | 0 | 0 | 0 | 0
11 | -0.80152 | 243.521 | -0.42258 | 0.9061 | 0.37781 | 114.7872 | 0.19919 | 0.4271 | 1.7084 | 15.4372 | 464.1789 | 0.47737 | 384.8324 | 1010.9845 | 0 | 1875.9103 | 0.014799 | 3.3931 | 2.5333 | 1.7084 | 1.0082 | 0.84313 | 1313.7171 | 1179.0534 | 1010.6653 | 807.6305 | 743.8563 | 0 | 0 | 0 | 0 | 0
12 | -0.797 | 241.1382 | -0.46761 | 0.92405 | 0.37568 | 113.664 | 0.22041 | 0.43557 | 1.7423 | 15.2636 | 458.4732 | 0.58452 | 400.2344 | 1023.9515 | 0 | 1898.5072 | 0.014977 | 3.3889 | 2.5451 | 1.7423 | 1.0767 | 0.92114 | 1313.1335 | 1181.127 | 1018.69 | 831.6838 | 775.1232 | 0 | 0 | 0 | 0 | 0
13 | -0.79183 | 238.1682 | -0.51429 | 0.94419 | 0.37324 | 112.2641 | 0.24242 | 0.44506 | 1.7802 | 15.066 | 451.8724 | 0.70704 | 417.8645 | 1037.0107 | 0 | 1922.5207 | 0.015167 | 3.3827 | 2.5578 | 1.7802 | 1.1505 | 1.0026 | 1312.2564 | 1183.3546 | 1027.5472 | 856.2889 | 805.6064 | 0 | 0 | 0 | 0 | 0
14 | -0.78607 | 234.1558 | -0.56276 | 0.96675 | 0.37053 | 110.3727 | 0.26526 | 0.45569 | 1.8228 | 14.8478 | 444.258 | 0.8466 | 438.0773 | 1050.0826 | 0 | 1948.1122 | 0.015368 | 3.3717 | 2.5705 | 1.8228 | 1.2304 | 1.087 | 1310.7239 | 1185.5773 | 1037.3045 | 881.5886 | 835.2187 | 0 | 0 | 0 | 0 | 0
15.6734 | -0.77972 | 228.7052 | -0.61551 | 0.99339 | 0.36753 | 107.8036 | 0.29013 | 0.46825 | 1.873 | 14.6088 | 435.476 | 1.0128 | 462.5518 | 1063.8565 | 0 | 1977.5059 | 0.026105 | 3.3555 | 2.5845 | 1.873 | 1.321 | 1.179 | 1308.4491 | 1188.0195 | 1048.6003 | 908.7249 | 865.4886 | 0 | 0 | 0 | 0 | 0
17.0819 | -0.76972 | 221.134 | -0.47188 | 0.90285 | 0.36282 | 104.2348 | 0.22243 | 0.42557 | 1.7023 | 14.2362 | 422.3074 | 0.59525 | 382.0766 | 1012.7197 | 0 | 1831.9352 | 0.013269 | 3.2002 | 2.4313 | 1.7023 | 1.0959 | 0.90609 | 1286.1523 | 1160.7542 | 1009.1996 | 838.2362 | 769.2564 | 0 | 0 | 0 | 0 | 0
18 | -0.76884 | 227.4488 | -0.47258 | 0.90247 | 0.3624 | 107.2113 | 0.22276 | 0.42539 | 1.7016 | 14.2038 | 424.2742 | 0.59702 | 381.7533 | 1014.6984 | 0 | 1835.5267 | 0.01448 | 3.2435 | 2.4518 | 1.7016 | 1.0827 | 0.91767 | 1292.4585 | 1164.4805 | 1009.027 | 833.7518 | 773.7743 | 0 | 0 | 0 | 0 | 0
19 | -0.76704 | 231.7418 | -0.52616 | 0.93015 | 0.36155 | 109.2349 | 0.24801 | 0.43844 | 1.7538 | 14.1372 | 424.4902 | 0.74005 | 405.5342 | 1033.4344 | 0 | 1878.3362 | 0.014818 | 3.2995 | 2.5016 | 1.7538 | 1.1573 | 1.0241 | 1300.5066 | 1173.4313 | 1021.3883 | 858.4995 | 813.3465 | 0 | 0 | 0 | 0 | 0
20 | -0.76457 | 234.493 | -0.57684 | 0.95776 | 0.36039 | 110.5317 | 0.2719 | 0.45146 | 1.8058 | 14.0465 | 423.3839 | 0.8895 | 429.969 | 1050.2481 | 0 | 1918.5369 | 0.015135 | 3.3441 | 2.5459 | 1.8058 | 1.2332 | 1.1229 | 1306.8462 | 1181.2808 | 1033.4391 | 882.4308 | 847.2435 | 0 | 0 | 0 | 0 | 0
21 | -0.76161 | 236.3057 | -0.62632 | 0.98607 | 0.35899 | 111.3862 | 0.29523 | 0.4648 | 1.8592 | 13.9378 | 421.3823 | 1.0486 | 455.7551 | 1065.9871 | 0 | 1958.111 | 0.015447 | 3.3829 | 2.5881 | 1.8592 | 1.3108 | 1.2179 | 1312.2841 | 1188.6506 | 1045.5174 | 905.755 | 877.7285 | 0 | 0 | 0 | 0 | 0
22 | -0.75792 | 237.4021 | -0.67488 | 1.0148 | 0.35726 | 111.903 | 0.31811 | 0.47836 | 1.9134 | 13.8032 | 418.3667 | 1.2175 | 482.7435 | 1080.8209 | 0 | 1996.9518 | 0.015754 | 3.4169 | 2.6286 | 1.9134 | 1.3894 | 1.3104 | 1317.0217 | 1195.6344 | 1057.5289 | 928.2857 | 905.6336 | 0 | 0 | 0 | 0 | 0
23 | -0.75363 | 237.8954 | -0.72295 | 1.0443 | 0.35523 | 112.1355 | 0.34077 | 0.49226 | 1.969 | 13.6474 | 414.5107 | 1.3972 | 511.2006 | 1094.9921 | 0 | 2035.748 | 0.01606 | 3.4476 | 2.6682 | 1.969 | 1.4692 | 1.4013 | 1321.2546 | 1202.396 | 1069.5685 | 950.1499 | 931.5915 | 0 | 0 | 0 | 0 | 0
24 | -0.74887 | 237.8824 | -0.77088 | 1.0747 | 0.35299 | 112.1294 | 0.36337 | 0.5066 | 2.0264 | 13.4757 | 409.9979 | 1.5886 | 541.4139 | 1108.6945 | 0 | 2075.1707 | 0.016371 | 3.4761 | 2.7079 | 2.0264 | 1.5502 | 1.4913 | 1325.1567 | 1209.0821 | 1081.7204 | 971.4614 | 956.0521 | 0 | 0 | 0 | 0 | 0
25 | -0.74351 | 237.3881 | -0.81893 | 1.1061 | 0.35046 | 111.8963 | 0.38602 | 0.52137 | 2.0855 | 13.2832 | 404.7108 | 1.7928 | 573.4635 | 1122.0139 | 0 | 2115.2641 | 0.016687 | 3.5026 | 2.7477 | 2.0855 | 1.6328 | 1.5811 | 1328.7612 | 1215.7136 | 1093.9734 | 992.2809 | 979.34 | 0 | 0 | 0 | 0 | 0
26 | -0.7379 | 236.446 | -0.86748 | 1.1389 | 0.34782 | 111.4523 | 0.4089 | 0.53682 | 2.1473 | 13.0837 | 399.0316 | 2.0116 | 607.9459 | 1135.154 | 0 | 2157.2269 | 0.017018 | 3.5284 | 2.7888 | 2.1473 | 1.7174 | 1.6713 | 1332.2491 | 1222.4803 | 1106.4994 | 1012.8073 | 1001.7342 | 0 | 0 | 0 | 0 | 0
27 | -0.73165 | 235.023 | -0.91677 | 1.1729 | 0.34487 | 110.7815 | 0.43213 | 0.55288 | 2.2115 | 12.863 | 392.5704 | 2.2467 | 644.8634 | 1148.1287 | 0 | 2200.6723 | 0.017361 | 3.553 | 2.8308 | 2.2115 | 1.8042 | 1.7627 | 1335.5522 | 1229.318 | 1119.2329 | 1033.0759 | 1023.4646 | 0 | 0 | 0 | 0 | 0
28 | -0.72505 | 233.11 | -0.96713 | 1.2087 | 0.34177 | 109.8798 | 0.45587 | 0.56976 | 2.279 | 12.6321 | 385.6189 | 2.5003 | 684.8291 | 1161.0868 | 0 | 2246.6672 | 0.017724 | 3.5773 | 2.8747 | 2.279 | 1.8939 | 1.8556 | 1338.8023 | 1236.3751 | 1132.3117 | 1053.2398 | 1044.7052 | 0 | 0 | 0 | 0 | 0
29 | -0.71792 | 230.6139 | -1.0189 | 1.2464 | 0.3384 | 108.7032 | 0.48028 | 0.58752 | 2.3501 | 12.3846 | 377.9701 | 2.7753 | 728.2055 | 1174.0844 | 0 | 2295.4198 | 0.018108 | 3.6011 | 2.9205 | 2.3501 | 1.987 | 1.9507 | 1341.9637 | 1243.6523 | 1145.7642 | 1073.4055 | 1065.6362 | 0 | 0 | 0 | 0 | 0
30 | -0.71025 | 227.5059 | -1.0724 | 1.2863 | 0.33479 | 107.2382 | 0.50548 | 0.6063 | 2.4252 | 12.1215 | 369.6491 | 3.0742 | 775.4879 | 1187.1997 | 0 | 2347.5324 | 0.018519 | 3.6249 | 2.9688 | 2.4252 | 2.0839 | 2.0487 | 1345.1025 | 1251.2231 | 1159.6431 | 1093.6448 | 1086.3853 | 0 | 0 | 0 | 0 | 0
31 | -0.7022 | 223.5642 | -1.1281 | 1.3288 | 0.33099 | 105.3803 | 0.53174 | 0.62634 | 2.5054 | 11.8483 | 360.7096 | 3.4018 | 827.6142 | 1200.5537 | 0 | 2404.1277 | 0.018966 | 3.6486 | 3.0202 | 2.5054 | 2.1858 | 2.1504 | 1348.2099 | 1259.1701 | 1174.1004 | 1114.1661 | 1107.1221 | 0 | 0 | 0 | 0 | 0
32 | -0.69345 | 218.6427 | -1.1866 | 1.3744 | 0.32687 | 103.0604 | 0.55933 | 0.64784 | 2.5914 | 11.5547 | 350.8376 | 3.7641 | 885.4034 | 1214.2437 | 0 | 2465.8036 | 0.019452 | 3.6722 | 3.0751 | 2.5914 | 2.2937 | 2.257 | 1351.2822 | 1267.5408 | 1189.2122 | 1135.1122 | 1128.071 | 0 | 0 | 0 | 0 | 0
33 | -0.68417 | 212.5479 | -1.2485 | 1.4236 | 0.3225 | 100.1876 | 0.58848 | 0.67106 | 2.6842 | 11.2478 | 340.1665 | 4.1666 | 949.9974 | 1228.3811 | 0 | 2533.9594 | 0.01999 | 3.6962 | 3.1345 | 2.6842 | 2.4086 | 2.3693 | 1354.3944 | 1276.4577 | 1205.0976 | 1156.6018 | 1149.3538 | 0 | 0 | 0 | 0 | 0
34 | -0.67398 | 204.8397 | -1.3147 | 1.4774 | 0.31769 | 96.5542 | 0.6197 | 0.69639 | 2.7856 | 10.9152 | 328.2372 | 4.6204 | 1023.0789 | 1243.1298 | 0 | 2609.9815 | 0.02059 | 3.7201 | 3.1991 | 2.7856 | 2.5326 | 2.4897 | 1357.4759 | 1285.9992 | 1221.9469 | 1178.9279 | 1171.2992 | 0 | 0 | 0 | 0 | 0
35 | -0.66324 | 195.017 | -1.3863 | 1.5368 | 0.31263 | 91.9241 | 0.65344 | 0.72438 | 2.8975 | 10.5701 | 315.2714 | 5.1372 | 1106.9647 | 1258.7024 | 0 | 2696.6459 | 0.021273 | 3.7447 | 3.2706 | 2.8975 | 2.6679 | 2.62 | 1360.6262 | 1296.3795 | 1240.0055 | 1202.3449 | 1194.1561 | 0 | 0 | 0 | 0 | 0
36.2382 | -0.65264 | 181.6577 | -1.4636 | 1.6026 | 0.30763 | 85.627 | 0.68991 | 0.75539 | 3.0216 | 10.2348 | 301.4614 | 5.7267 | 1203.7775 | 1275.0644 | 0 | 2796.2646 | 0.027314 | 3.7666 | 3.3488 | 3.0216 | 2.8167 | 2.7615 | 1363.4207 | 1307.5036 | 1259.3738 | 1227.0253 | 1217.9985 | 0 | 0 | 0 | 0 | 0
41.2842 | -0.6092 | 165.1877 | -0.99621 | 1.1677 | 0.28715 | 77.8636 | 0.46958 | 0.55042 | 2.2017 | 8.9177 | 261.2087 | 2.6529 | 639.1318 | 1135.6221 | 0 | 2047.5332 | 0.011561 | 3.0169 | 2.5704 | 2.2017 | 1.9551 | 1.8794 | 1258.6518 | 1185.5679 | 1117.2989 | 1066.573 | 1050.0189 | 0 | 0 | 0 | 0 | 0
42 | -0.60361 | 178.0406 | -1.0021 | 1.1698 | 0.28452 | 83.922 | 0.47233 | 0.55141 | 2.2056 | 8.7547 | 261.3209 | 2.6842 | 641.4345 | 1139.7196 | 0 | 2053.9139 | 0.016203 | 3.0896 | 2.6035 | 2.2056 | 1.9506 | 1.8968 | 1269.7234 | 1191.3217 | 1118.0778 | 1065.5957 | 1053.8796 | 0 | 0 | 0 | 0 | 0
43 | -0.59734 | 186.956 | -1.0854 | 1.2389 | 0.28156 | 88.1245 | 0.51163 | 0.58399 | 2.336 | 8.5738 | 259.8119 | 3.1494 | 719.4785 | 1166.2911 | 0 | 2157.3048 | 0.017019 | 3.2294 | 2.7336 | 2.336 | 2.0934 | 2.0612 | 1290.4207 | 1213.3646 | 1143.1157 | 1095.5815 | 1088.9732 | 0 | 0 | 0 | 0 | 0
44 | -0.58997 | 192.7868 | -1.1638 | 1.3048 | 0.27809 | 90.8729 | 0.54856 | 0.61503 | 2.4601 | 8.3636 | 256.4979 | 3.6205 | 797.9788 | 1189.7455 | 0 | 2256.2062 | 0.017799 | 3.3468 | 2.8506 | 2.4601 | 2.2313 | 2.215 | 1307.2187 | 1232.5138 | 1165.9836 | 1123.0999 | 1119.9113 | 0 | 0 | 0 | 0 | 0
45 | -0.58201 | 196.4471 | -1.2391 | 1.369 | 0.27434 | 92.5982 | 0.58406 | 0.64528 | 2.5811 | 8.1395 | 252.0345 | 4.1042 | 878.4155 | 1211.1278 | 0 | 2353.8214 | 0.018569 | 3.4502 | 2.9603 | 2.5811 | 2.3664 | 2.3614 | 1321.6198 | 1249.8979 | 1187.4323 | 1148.804 | 1147.8849 | 0 | 0 | 0 | 0 | 0
46 | -0.57317 | 198.3951 | -1.3126 | 1.4323 | 0.27017 | 93.5164 | 0.61873 | 0.67514 | 2.7006 | 7.8941 | 246.357 | 4.6059 | 961.6068 | 1231.0181 | 0 | 2451.4818 | 0.019339 | 3.5439 | 3.0653 | 2.7006 | 2.4999 | 2.5032 | 1334.3391 | 1266.0566 | 1207.85 | 1173.1316 | 1173.7131 | 0 | 0 | 0 | 0 | 0
47 | -0.56384 | 198.7799 | -1.3854 | 1.4957 | 0.26578 | 93.6978 | 0.65301 | 0.70502 | 2.8201 | 7.6392 | 239.8206 | 5.1304 | 1048.5992 | 1249.8361 | 0 | 2551.0255 | 0.020125 | 3.6307 | 3.1679 | 2.8201 | 2.6333 | 2.6418 | 1345.864 | 1281.407 | 1227.5774 | 1196.4347 | 1197.8971 | 0 | 0 | 0 | 0 | 0
48 | -0.55389 | 197.8068 | -1.4584 | 1.56 | 0.26108 | 93.2391 | 0.68743 | 0.73534 | 2.9414 | 7.3718 | 232.4181 | 5.6856 | 1140.7388 | 1267.9916 | 0 | 2654.2059 | 0.020939 | 3.7135 | 3.2702 | 2.9414 | 2.7681 | 2.7797 | 1356.634 | 1296.3181 | 1246.9303 | 1219.0842 | 1220.9913 | 0 | 0 | 0 | 0 | 0
49 | -0.54314 | 195.4772 | -1.5324 | 1.6258 | 0.25602 | 92.141 | 0.72233 | 0.76636 | 3.0654 | 7.0887 | 224.0747 | 6.2776 | 1239.0056 | 1285.6983 | 0 | 2762.1448 | 0.02179 | 3.7938 | 3.3735 | 3.0654 | 2.9056 | 2.9183 | 1366.8564 | 1310.9731 | 1266.0727 | 1241.2865 | 1243.303 | 0 | 0 | 0 | 0 | 0
50 | -0.53185 | 191.6786 | -1.6083 | 1.694 | 0.2507 | 90.3505 | 0.75811 | 0.79849 | 3.194 | 6.797 | 214.9558 | 6.9149 | 1345.0699 | 1303.2123 | 0 | 2876.9498 | 0.022696 | 3.8731 | 3.4794 | 3.194 | 3.0472 | 3.0592 | 1376.7733 | 1325.6172 | 1285.2435 | 1263.2994 | 1265.1279 | 0 | 0 | 0 | 0 | 0
51 | -0.51974 | 186.2859 | -1.6872 | 1.7655 | 0.24499 | 87.8086 | 0.7953 | 0.83218 | 3.3287 | 6.4909 | 204.8944 | 7.6099 | 1460.9644 | 1320.7893 | 0 | 3000.749 | 0.023673 | 3.9533 | 3.5899 | 3.3287 | 3.195 | 3.2047 | 1386.6023 | 1340.4711 | 1304.6679 | 1285.3941 | 1286.8113 | 0 | 0 | 0 | 0 | 0
52 | -0.50712 | 179.0453 | -1.7699 | 1.8411 | 0.23904 | 84.3956 | 0.83426 | 0.86782 | 3.4713 | 6.1794 | 194.0867 | 8.3736 | 1588.8018 | 1338.6072 | 0 | 3136.0488 | 0.02474 | 4.0359 | 3.7064 | 3.4713 | 3.3504 | 3.3561 | 1396.5403 | 1355.7188 | 1324.506 | 1307.7321 | 1308.539 | 0 | 0 | 0 | 0 | 0
53 | -0.49334 | 169.5705 | -1.858 | 1.9224 | 0.23254 | 79.9295 | 0.87579 | 0.90614 | 3.6245 | 5.8482 | 182.1078 | 9.2282 | 1732.1809 | 1356.9821 | 0 | 3286.3472 | 0.025926 | 4.1232 | 3.8317 | 3.6245 | 3.5167 | 3.5172 | 1406.8181 | 1371.6227 | 1345.0531 | 1330.6714 | 1330.7452 | 0 | 0 | 0 | 0 | 0
54 | -0.47879 | 157.2499 | -1.9528 | 2.0106 | 0.22568 | 74.122 | 0.92049 | 0.94775 | 3.791 | 5.5084 | 169.1808 | 10.1941 | 1894.9226 | 1376.1327 | 0 | 3455.9385 | 0.027263 | 4.2174 | 3.9681 | 3.791 | 3.6963 | 3.6905 | 1417.6773 | 1388.4073 | 1366.5075 | 1354.4123 | 1353.6589 | 0 | 0 | 0 | 0 | 0
55.2161 | -0.4635 | 140.2893 | -2.0562 | 2.1078 | 0.21848 | 66.1274 | 0.96923 | 0.99355 | 3.9742 | 5.1622 | 155.0737 | 11.3024 | 2082.5019 | 1396.2809 | 0 | 3650.3212 | 0.035021 | 4.319 | 4.1181 | 3.9742 | 3.8935 | 3.88 | 1429.1076 | 1406.2275 | 1389.1389 | 1379.2971 | 1377.6335 | 0 | 0 | 0 | 0 | 0
66.2053 | -0.32685 | 103.8679 | -1.4316 | 1.4684 | 0.15407 | 48.9597 | 0.67479 | 0.69215 | 2.7686 | 2.567 | 78.1103 | 5.4784 | 1010.6723 | 1226.8756 | 0 | 2323.7036 | 0.014569 | 3.0308 | 2.8775 | 2.7686 | 2.7094 | 2.7031 | 1260.788 | 1236.8247 | 1219.1641 | 1209.3271 | 1208.274 | 0 | 0 | 0 | 0 | 0
67 | -0.3164 | 116.9707 | -1.5031 | 1.5361 | 0.14914 | 55.1358 | 0.70851 | 0.72404 | 2.8962 | 2.4054 | 76.7491 | 6.0397 | 1105.937 | 1248.8906 | 0 | 2440.0218 | 0.019249 | 3.1857 | 3.014 | 2.8962 | 2.839 | 2.8461 | 1284.029 | 1258.2076 | 1239.7918 | 1230.6377 | 1231.7872 | 0 | 0 | 0 | 0 | 0
68 | -0.30604 | 124.3854 | -1.6262 | 1.6548 | 0.14426 | 58.6309 | 0.76654 | 0.78 | 3.12 | 2.2506 | 74.4665 | 7.0695 | 1283.4895 | 1283.4051 | 0 | 2650.6812 | 0.020911 | 3.4089 | 3.2356 | 3.12 | 3.0685 | 3.0845 | 1315.9176 | 1291.3227 | 1274.2886 | 1266.5417 | 1268.955 | 0 | 0 | 0 | 0 | 0
69 | -0.29537 | 126.9506 | -1.7449 | 1.7697 | 0.13923 | 59.84 | 0.82248 | 0.83418 | 3.3367 | 2.0963 | 71.0584 | 8.139 | 1468.0111 | 1314.3017 | 0 | 2863.6066 | 0.022591 | 3.611 | 3.4452 | 3.3367 | 3.2912 | 3.3112 | 1343.2672 | 1320.9313 | 1305.8026 | 1299.3267 | 1302.1809 | 0 | 0 | 0 | 0 | 0
70 | -0.28337 | 125.65 | -1.863 | 1.8845 | 0.13357 | 59.227 | 0.87816 | 0.88826 | 3.5531 | 1.9295 | 66.3515 | 9.2783 | 1664.5253 | 1343.0576 | 0 | 3085.1422 | 0.024338 | 3.8026 | 3.6509 | 3.5531 | 3.5134 | 3.534 | 1367.9694 | 1348.5143 | 1335.5653 | 1330.232 | 1333.007 | 0 | 0 | 0 | 0 | 0
71 | -0.26999 | 120.6192 | -1.9835 | 2.0018 | 0.12726 | 56.8556 | 0.93494 | 0.94357 | 3.7743 | 1.7516 | 60.4497 | 10.5169 | 1878.2385 | 1370.6159 | 0 | 3321.5727 | 0.026203 | 3.9912 | 3.859 | 3.7743 | 3.7404 | 3.7586 | 1391.1885 | 1375.0201 | 1364.3908 | 1360.0746 | 1362.4056 | 0 | 0 | 0 | 0 | 0
72 | -0.25584 | 111.2867 | -2.1086 | 2.124 | 0.12059 | 52.4566 | 0.9939 | 1.0012 | 4.0048 | 1.5728 | 53.6033 | 11.885 | 2114.6406 | 1397.5898 | 0 | 3579.2915 | 0.028237 | 4.1824 | 4.0741 | 4.0048 | 3.9763 | 3.9896 | 1413.6754 | 1401.0691 | 1392.816 | 1389.3903 | 1390.9984 | 0 | 0 | 0 | 0 | 0
73.1712 | -0.24046 | 96.6518 | -2.24 | 2.2529 | 0.11334 | 45.5582 | 1.0559 | 1.0619 | 4.2478 | 1.3894 | 45.7612 | 13.4136 | 2379.0828 | 1424.3598 | 0 | 3864.0067 | 0.035701 | 4.3806 | 4.3001 | 4.2478 | 4.2247 | 4.2313 | 1435.9121 | 1427.0067 | 1421.1246 | 1418.5033 | 1419.2522 | 0 | 0 | 0 | 0 | 0
Totals | [9 empty] | 630.3756 | 19115.633 | 217.6292 | 50456.4247 | 67892.3093 | 0 | 138312.3718 | 1.1088
% of total | [9 empty] | 0.4558% | 13.82% | 0.1573% | 36.48% | 49.09% | 0% | 100%
[14 empty] | maximum = |  | 3864.0067
1 2 3 4 5
0.4a
0.8a