## 4T 1Tps ft=2
Appendix 17-1-1: Rate dependent losses in dipole 001 | [6 empty] | 4T 1T/s | ft = 1.5 |  | with Kim Anderson Jc transport current correction
cable half width a |  |  | a | 0.004865 | m |  |  | crossover transverse power
cable half thickness b |  |  | b | 0.000583 | m
cable twist pitch |  |  | p | 0.074 | m |  |  | adjacent transverse power
crossover resistance |  |  | Rc | 0.06 | ohm
adjacent resistance |  |  | Ra | 7.4e-05 | ohm |  | adjacent parallel power
number of strands |  |  | N | 30
crossover res * area |  |  | rc | 4.9657e-08 | ohm.m^2
adjacent res * area |  |  | ra | 5.3208e-11 | ohm.m^2 |  | filament coupling power
effective long'l resistivity |  |  | rx | 5.4861e-09 | ohm.m
permeability fs |  |  | mo | 1.2566e-06 | henry/m |  | hystere-sis power
cable filling factor |  |  | lc | 0.826
wire filling factor |  |  | lw | 0.872
matrix ratio |  |  | mat | 2.25 |  |  | proximity power
filament filling factor |  |  | lf | 0.30769
wire transverse resistivity |  |  | rt | 2.1448e-10 | ohm.m
wire twist pitch |  |  | pw | 0.004 | m |  | transp curr correction
wire coupling time const |  |  | t | 0.0011873 |  | mod KA
filament diameter |  |  | df | 6e-06 | m | coeff'ts
Kim Anderson |  |  | Jo | 38500000000 | A/m^2 | 23500000000
Kim Anderson |  |  | Bo | 0.13 | Tesla | 0.707 |  |  |  |  | calc hyst & prox'y loss at 5 points in cable
Kim Anderson |  |  | A0 | 4350000000 | A/m^2
Kim Anderson |  |  | A1 | -585000000 | A/m^2/T |  | Block limits for integration | [5 empty] | ramping total loss / metre / quadrant = | 1.4858 | watts
max magnet current |  |  | Iext | 6780 | Amp |  | block | min f | max f |  |  |  | ramping total loss / metre / 360deg = | 5.9431 | watts
max aperture field |  |  | Bext | 3.9998 | Tesla |  | 1 | 0 | 15.6734 |  |  |  | ramping total loss power / magnet = | 6.9345 | watts
computed aperture field |  |  | Bcomp | 2.1215 | Tesla |  | 2 | 17.0819 | 36.2382
min magnet current |  |  | Iinj | 1 | Amp |  | 3 | 41.2842 | 55.2161 |  |  |  | magnet loss energy / cycle | 55.4734 | Joules
min aperture field |  |  | Binj | 0 | Tesla |  | 4 | 66.2053 | 73.1712
ramp ratio Bi / Be |  |  | f | 0 |  |  |  | length of magnet = | 1.1668 | metre
ramp time |  |  | Tr | 3.9998 | sec |  |  | turn area per degree = | 7.8889e-06 | m^2
ramp rate |  |  | B` | 1 | T/s |  |  | cycle time = |  | sec |  |  | transverse crossover loss / total = | 0.3877%
cooking factor transverse |  |  | ft | 2 |  |  |  | ramping/average factor |  |  |  |  | transverse adjacent loss / total = | 8.633%
cooking factor parallel |  |  | fp | 1 |  |  |  | load line fitting C = | 0.64991 |  |  |  | parallel loss / total = | 0.1249%
cooking factor hysteresis |  |  | fh | 1 |  |  |  | D = | -0.0028768 |  |  |  | filament coupling loss / total = | 35.13%
[8 empty] | n = | 2.5868 |  |  |  | hysteresis loss / total = | 55.72%
[15 empty] | sum | loss / m / | Hysteresis detail
dc fields as computed at centre of cable |  |  |  |  | actual field ramp rates |  |  |  | components of loss | [5 empty] | loss | degree | fields in 5 sections of cable |  |  |  |  | Hyst loss powers in 5 sections of cable |  |  |  |  | transp cur cor'n in sections
angle | B trans | G trans | B parl | Bmod | B` trans | G` trans | B` parl | B`mod | Bmod | Ptc | Pta | Pp | Pf | Ph corr | Ps | Pd | B1 | B2 | B3 | B4 | B5 | Ph1 | Ph2 | Ph3 | Ph4 | Ph5 | dPht1 | dPht2 | dPht3 | dPht4 | dPht5
0 | -0.822 | 244.2668 | -7.8295e-06 | 0.822 | 0.38746 | 115.1387 | 3.6905e-06 | 0.38746 | 1.5498 | 18.5054 | 406.3499 | 1.7425e-10 | 408.6571 | 1290.3967 | 2123.9091 | 0.016755 | 3.3421 | 2.446 | 1.5498 | 0.65357 | 0.24262 | 1955.0689 | 1681.6646 | 1329.5588 | 826.0265 | 445.0637 | 110.5367 | 63.9765 | 29.8151 | 8.0526 | 2.2198
1 | -0.82173 | 246.6471 | -0.0043529 | 0.82174 | 0.38733 | 116.2607 | 0.0020518 | 0.38734 | 1.5493 | 18.4933 | 407.0906 | 5.386e-05 | 408.4021 | 1295.1901 | 2129.1761 | 0.016797 | 3.3591 | 2.4542 | 1.5493 | 0.64438 | 0.26073 | 1959.6518 | 1684.4883 | 1329.3396 | 819.2894 | 467.1793 | 111.5381 | 64.3482 | 29.8 | 7.8937 | 2.4218
2 | -0.82159 | 247.8761 | -0.046664 | 0.82291 | 0.38727 | 116.84 | 0.021996 | 0.38789 | 1.5515 | 18.4868 | 407.4719 | 0.0061897 | 409.5645 | 1302.1648 | 2137.6941 | 0.016864 | 3.369 | 2.46 | 1.5515 | 0.64557 | 0.28386 | 1962.3121 | 1686.4709 | 1330.3377 | 820.1651 | 494.334 | 112.1234 | 64.6103 | 29.8688 | 7.9142 | 2.6874
3 | -0.82082 | 248.6197 | -0.088165 | 0.82554 | 0.3869 | 117.1905 | 0.041558 | 0.38913 | 1.5564 | 18.4523 | 407.1136 | 0.022095 | 412.1858 | 1313.9373 | 2151.7111 | 0.016975 | 3.376 | 2.4653 | 1.5564 | 0.65676 | 0.32287 | 1964.1794 | 1688.2862 | 1332.5805 | 828.3524 | 537.6151 | 112.536 | 64.8511 | 30.0238 | 8.1081 | 3.1539
4 | -0.81982 | 249.0185 | -0.12932 | 0.82996 | 0.38643 | 117.3785 | 0.060959 | 0.39121 | 1.5648 | 18.4074 | 406.4138 | 0.047542 | 416.6088 | 1329.014 | 2170.4915 | 0.017123 | 3.3817 | 2.4713 | 1.5648 | 0.67743 | 0.37249 | 1965.7206 | 1690.3408 | 1336.3394 | 843.2841 | 588.845 | 112.8778 | 65.1246 | 30.285 | 8.4713 | 3.7813
5 | -0.81838 | 249.0783 | -0.17029 | 0.83591 | 0.38575 | 117.4067 | 0.08027 | 0.39402 | 1.576 | 18.3428 | 405.1938 | 0.082434 | 422.6064 | 1346.0342 | 2192.2596 | 0.017294 | 3.3859 | 2.4777 | 1.576 | 0.70629 | 0.42915 | 1966.8398 | 1692.498 | 1341.3868 | 863.7163 | 643.0183 | 113.1266 | 65.4128 | 30.6388 | 8.9896 | 4.5441
6 | -0.81659 | 248.9263 | -0.2113 | 0.84348 | 0.38491 | 117.335 | 0.099599 | 0.39759 | 1.5903 | 18.2627 | 403.5864 | 0.12691 | 430.3006 | 1364.458 | 2216.7346 | 0.017488 | 3.3896 | 2.485 | 1.5903 | 0.74224 | 0.491 | 1967.8415 | 1694.9839 | 1347.7803 | 888.5405 | 697.8691 | 113.3497 | 65.7464 | 31.0917 | 9.6532 | 5.4334
7 | -0.81452 | 248.4578 | -0.25243 | 0.85274 | 0.38394 | 117.1142 | 0.11899 | 0.40195 | 1.6077 | 18.1703 | 401.6113 | 0.18113 | 439.7965 | 1383.7415 | 2243.5006 | 0.017699 | 3.3924 | 2.4931 | 1.6077 | 0.78486 | 0.55601 | 1968.5686 | 1697.726 | 1355.5481 | 917.1176 | 751.5719 | 113.5119 | 66.1161 | 31.6495 | 10.4656 | 6.4319
8 | -0.81191 | 247.7119 | -0.29398 | 0.86349 | 0.3827 | 116.7626 | 0.13857 | 0.40702 | 1.628 | 18.0539 | 399.0598 | 0.24566 | 450.9555 | 1403.6422 | 2271.957 | 0.017923 | 3.394 | 2.5017 | 1.628 | 0.83304 | 0.62412 | 1968.999 | 1700.6539 | 1364.5095 | 948.4214 | 804.2373 | 113.6081 | 66.5129 | 32.3032 | 11.418 | 7.5479
9 | -0.80898 | 246.6843 | -0.33606 | 0.87601 | 0.38133 | 116.2783 | 0.15841 | 0.41292 | 1.6516 | 17.924 | 396.1342 | 0.32102 | 464.1232 | 1424.1435 | 2302.6459 | 0.018165 | 3.395 | 2.5115 | 1.6516 | 0.88659 | 0.6947 | 1969.2739 | 1703.9531 | 1374.8622 | 982.0579 | 855.5679 | 113.6695 | 66.9625 | 33.0723 | 12.5183 | 8.7799
10 | -0.80549 | 245.2691 | -0.37882 | 0.89012 | 0.37968 | 115.6112 | 0.17856 | 0.41957 | 1.6782 | 17.7694 | 392.5746 | 0.40792 | 479.198 | 1444.9899 | 2334.9399 | 0.01842 | 3.3944 | 2.5218 | 1.6782 | 0.94497 | 0.76754 | 1969.105 | 1707.397 | 1386.4338 | 1017.4848 | 905.6123 | 113.6318 | 67.4346 | 33.9497 | 13.7684 | 10.1321
11 | -0.80152 | 243.521 | -0.42258 | 0.9061 | 0.37781 | 114.7872 | 0.19919 | 0.4271 | 1.7083 | 17.595 | 388.502 | 0.50761 | 496.5579 | 1466.3859 | 2369.5484 | 0.018693 | 3.3929 | 2.5332 | 1.7083 | 1.0081 | 0.84309 | 1968.7257 | 1711.2257 | 1399.4088 | 1054.4807 | 954.8206 | 113.547 | 67.963 | 34.9565 | 15.1801 | 11.621
12 | -0.797 | 241.1382 | -0.46761 | 0.92405 | 0.37568 | 113.664 | 0.22041 | 0.43557 | 1.7422 | 17.3972 | 383.7265 | 0.62155 | 516.4315 | 1488.1735 | 2406.3502 | 0.018983 | 3.3888 | 2.5449 | 1.7422 | 1.0766 | 0.9211 | 1967.6074 | 1715.1606 | 1413.8294 | 1093.179 | 1003.1482 | 113.2975 | 68.5099 | 36.1043 | 16.7803 | 13.2509
13 | -0.79183 | 238.1682 | -0.51429 | 0.94419 | 0.37324 | 112.2641 | 0.24242 | 0.44506 | 1.7801 | 17.172 | 378.2019 | 0.75184 | 539.18 | 1510.5684 | 2445.8742 | 0.019295 | 3.3825 | 2.5576 | 1.7801 | 1.1504 | 1.0025 | 1965.9264 | 1719.3893 | 1429.8063 | 1133.392 | 1051.2519 | 112.9235 | 69.102 | 37.4125 | 18.5856 | 15.0524
14 | -0.78607 | 234.1558 | -0.56276 | 0.96675 | 0.37053 | 110.3727 | 0.26526 | 0.45569 | 1.8227 | 16.9233 | 371.8289 | 0.90024 | 565.261 | 1533.3861 | 2488.2994 | 0.01963 | 3.3715 | 2.5703 | 1.8227 | 1.2304 | 1.087 | 1962.9894 | 1723.6103 | 1447.4781 | 1175.3937 | 1098.9174 | 112.2729 | 69.6975 | 38.9052 | 20.6369 | 17.0288
15.6734 | -0.77972 | 228.7052 | -0.61551 | 0.99339 | 0.36753 | 107.8036 | 0.29013 | 0.46825 | 1.8729 | 16.6509 | 364.4786 | 1.0769 | 596.8411 | 1557.885 | 2536.9326 | 0.03349 | 3.3553 | 2.5844 | 1.8729 | 1.3209 | 1.179 | 1958.6292 | 1728.2504 | 1468.0275 | 1221.1679 | 1148.5889 | 111.3139 | 70.3574 | 40.7033 | 23.0789 | 19.3077
17.0819 | -0.76972 | 221.134 | -0.47188 | 0.90285 | 0.36282 | 104.2348 | 0.22243 | 0.42557 | 1.7022 | 16.2262 | 353.4569 | 0.63297 | 493.0021 | 1463.5236 | 2326.8417 | 0.016853 | 3.2 | 2.4311 | 1.7022 | 1.0959 | 0.90604 | 1915.8748 | 1676.5753 | 1396.7806 | 1103.8261 | 994.0022 | 102.3241 | 63.3113 | 34.7506 | 17.2438 | 12.929
18 | -0.76884 | 227.4488 | -0.47258 | 0.90247 | 0.3624 | 107.2113 | 0.22276 | 0.42539 | 1.7015 | 16.1892 | 355.1031 | 0.63485 | 492.5848 | 1467.8983 | 2332.4103 | 0.0184 | 3.2433 | 2.4517 | 1.7015 | 1.0827 | 0.91762 | 1927.969 | 1683.6202 | 1396.4713 | 1096.5346 | 1001.0421 | 104.793 | 64.2337 | 34.7264 | 16.9253 | 13.1762
19 | -0.76704 | 231.7418 | -0.52616 | 0.93015 | 0.36155 | 109.2349 | 0.24801 | 0.43844 | 1.7537 | 16.1134 | 355.2839 | 0.78693 | 523.27 | 1501.729 | 2397.1832 | 0.018911 | 3.2993 | 2.5015 | 1.7537 | 1.1572 | 1.0241 | 1943.4021 | 1700.5658 | 1418.6899 | 1137.0357 | 1063.6218 | 108.0273 | 66.5009 | 36.4982 | 18.7567 | 15.5464
20 | -0.76457 | 234.493 | -0.57684 | 0.95776 | 0.36039 | 110.5317 | 0.2719 | 0.45146 | 1.8057 | 16.0099 | 354.3579 | 0.94586 | 554.7987 | 1532.5854 | 2458.6978 | 0.019396 | 3.344 | 2.5458 | 1.8057 | 1.2331 | 1.1228 | 1955.5566 | 1715.4525 | 1440.4686 | 1176.8032 | 1118.5354 | 110.6429 | 68.5506 | 38.3073 | 20.7088 | 17.9011
21 | -0.76161 | 236.3057 | -0.62632 | 0.98607 | 0.35899 | 111.3862 | 0.29523 | 0.4648 | 1.8591 | 15.8861 | 352.6826 | 1.1151 | 588.0711 | 1561.9365 | 2519.6915 | 0.019878 | 3.3827 | 2.588 | 1.8591 | 1.3107 | 1.2179 | 1965.9795 | 1729.4499 | 1462.4095 | 1216.1223 | 1168.9429 | 112.9353 | 70.5289 | 40.205 | 22.7987 | 20.3104
22 | -0.75792 | 237.4021 | -0.67488 | 1.0148 | 0.35726 | 111.903 | 0.31811 | 0.47836 | 1.9133 | 15.7327 | 350.1587 | 1.2947 | 622.8948 | 1590.0116 | 2580.0925 | 0.020354 | 3.4167 | 2.6285 | 1.9133 | 1.3893 | 1.3103 | 1975.0577 | 1742.7315 | 1484.3373 | 1254.6171 | 1215.9162 | 114.9701 | 72.4528 | 42.1795 | 25.0086 | 22.7873
23 | -0.75363 | 237.8954 | -0.72295 | 1.0443 | 0.35523 | 112.1355 | 0.34077 | 0.49226 | 1.9689 | 15.5552 | 346.9314 | 1.4857 | 659.6136 | 1617.2138 | 2640.7996 | 0.020833 | 3.4474 | 2.6681 | 1.9689 | 1.4691 | 1.4012 | 1983.1664 | 1755.6054 | 1506.4202 | 1292.4422 | 1260.3068 | 116.8183 | 74.3623 | 44.2497 | 27.3479 | 25.3496
24 | -0.74887 | 237.8824 | -0.77088 | 1.0747 | 0.35299 | 112.1294 | 0.36337 | 0.5066 | 2.0263 | 15.3594 | 343.1543 | 1.6892 | 698.5986 | 1643.8784 | 2702.6799 | 0.021321 | 3.4759 | 2.7078 | 2.0263 | 1.5502 | 1.4912 | 1990.6391 | 1768.3491 | 1528.81 | 1329.7411 | 1302.7302 | 118.5479 | 76.297 | 46.4355 | 29.8277 | 28.0143
25 | -0.74351 | 237.3881 | -0.81893 | 1.1061 | 0.35046 | 111.8963 | 0.38602 | 0.52137 | 2.0854 | 15.14 | 338.7292 | 1.9064 | 739.9529 | 1670.1316 | 2765.86 | 0.021819 | 3.5024 | 2.7476 | 2.0854 | 1.6327 | 1.581 | 1997.5397 | 1781.0009 | 1551.4843 | 1366.5736 | 1343.6345 | 120.1678 | 78.2626 | 48.7417 | 32.4553 | 30.7974
26 | -0.7379 | 236.446 | -0.86748 | 1.1389 | 0.34782 | 111.4523 | 0.4089 | 0.53682 | 2.1472 | 14.9127 | 333.9759 | 2.1391 | 784.4463 | 1696.3668 | 2831.8408 | 0.02234 | 3.5282 | 2.7887 | 2.1472 | 1.7173 | 1.6712 | 2004.2148 | 1793.922 | 1574.7604 | 1403.253 | 1383.4219 | 121.7559 | 80.3174 | 51.2097 | 35.2595 | 33.7195
27 | -0.73165 | 235.023 | -0.91677 | 1.1729 | 0.34487 | 110.7815 | 0.43213 | 0.55288 | 2.2114 | 14.6611 | 328.5681 | 2.3891 | 832.0818 | 1722.5807 | 2900.2807 | 0.02288 | 3.5528 | 2.8307 | 2.2114 | 1.8041 | 1.7626 | 2010.5341 | 1806.9896 | 1598.5172 | 1439.8105 | 1422.4342 | 123.279 | 82.4453 | 53.838 | 38.2516 | 36.8041
28 | -0.72505 | 233.11 | -0.96713 | 1.2087 | 0.34177 | 109.8798 | 0.45587 | 0.56976 | 2.2789 | 14.3979 | 322.7499 | 2.6588 | 883.6504 | 1749.0749 | 2972.5318 | 0.02345 | 3.5771 | 2.8746 | 2.2789 | 1.8938 | 1.8555 | 2016.75 | 1820.4866 | 1623.0115 | 1476.4951 | 1460.9306 | 124.796 | 84.6973 | 56.6685 | 41.4642 | 40.0746
29 | -0.71792 | 230.6139 | -1.0189 | 1.2464 | 0.3384 | 108.7032 | 0.48028 | 0.58752 | 2.35 | 14.1157 | 316.3482 | 2.9511 | 939.6199 | 1775.9536 | 3048.9885 | 0.024053 | 3.6009 | 2.9204 | 2.35 | 1.9869 | 1.9506 | 2022.7937 | 1834.4143 | 1648.2977 | 1513.479 | 1499.1964 | 126.2892 | 87.0805 | 59.7247 | 44.9292 | 43.5633
30 | -0.71025 | 227.5059 | -1.0724 | 1.2863 | 0.33479 | 107.2382 | 0.50548 | 0.6063 | 2.4251 | 13.8159 | 309.3837 | 3.269 | 1000.6295 | 1803.3842 | 3130.4823 | 0.024696 | 3.6247 | 2.9687 | 2.4251 | 2.0838 | 2.0486 | 2028.792 | 1848.9124 | 1674.4759 | 1550.875 | 1537.4311 | 127.7892 | 89.6271 | 63.0387 | 48.6785 | 47.3012
31 | -0.7022 | 223.5642 | -1.1281 | 1.3288 | 0.33099 | 105.3803 | 0.53174 | 0.62634 | 2.5052 | 13.5045 | 301.9017 | 3.6174 | 1067.8893 | 1831.6257 | 3218.5386 | 0.025391 | 3.6484 | 3.0201 | 2.5052 | 2.1857 | 2.1503 | 2034.7279 | 1864.1393 | 1701.8339 | 1589.0531 | 1575.9201 | 129.2917 | 92.3764 | 66.6734 | 52.7774 | 51.3354
32 | -0.69345 | 218.6427 | -1.1866 | 1.3744 | 0.32687 | 103.0604 | 0.55933 | 0.64784 | 2.5912 | 13.1699 | 293.6392 | 4.0026 | 1142.4561 | 1860.8975 | 3314.1651 | 0.026145 | 3.672 | 3.075 | 2.5912 | 2.2936 | 2.2568 | 2040.5942 | 1880.1848 | 1730.5173 | 1628.2681 | 1615.0595 | 130.7944 | 95.359 | 70.6818 | 57.2924 | 55.7359
33 | -0.68417 | 212.5479 | -1.2485 | 1.4236 | 0.3225 | 100.1876 | 0.58848 | 0.67106 | 2.6841 | 12.82 | 284.7078 | 4.4306 | 1225.8031 | 1891.4671 | 3419.2287 | 0.026974 | 3.696 | 3.1344 | 2.6841 | 2.4084 | 2.3692 | 2046.5339 | 1897.2824 | 1760.7531 | 1668.732 | 1655.06 | 132.3344 | 98.6373 | 75.1384 | 62.2981 | 60.5658
34 | -0.67398 | 204.8397 | -1.3147 | 1.4774 | 0.31769 | 96.5542 | 0.6197 | 0.69639 | 2.7854 | 12.441 | 274.7233 | 4.9132 | 1320.1017 | 1923.7181 | 3535.8973 | 0.027894 | 3.7199 | 3.199 | 2.7854 | 2.5325 | 2.4895 | 2052.4122 | 1915.5812 | 1792.9031 | 1710.9877 | 1696.5265 | 133.877 | 102.2648 | 80.1536 | 67.9301 | 65.9542
35 | -0.66324 | 195.017 | -1.3863 | 1.5368 | 0.31263 | 91.9241 | 0.65344 | 0.72438 | 2.8974 | 12.0477 | 263.8714 | 5.4627 | 1428.3415 | 1958.1728 | 3667.8962 | 0.028936 | 3.7445 | 3.2705 | 2.8974 | 2.6678 | 2.6199 | 2058.4186 | 1935.4882 | 1827.4337 | 1755.508 | 1739.9187 | 135.4726 | 106.3568 | 85.8784 | 74.3477 | 72.0414
36.2382 | -0.65264 | 181.6577 | -1.4636 | 1.6026 | 0.30763 | 85.627 | 0.68991 | 0.75539 | 3.0214 | 11.6654 | 252.3129 | 6.0895 | 1553.2612 | 1994.8012 | 3818.1303 | 0.037296 | 3.7664 | 3.3486 | 3.0214 | 2.8165 | 2.7614 | 2063.7441 | 1956.8168 | 1864.5296 | 1802.6069 | 1785.3626 | 136.9039 | 110.9176 | 92.4479 | 81.7259 | 78.9508
41.2842 | -0.6092 | 165.1877 | -0.99621 | 1.1677 | 0.28715 | 77.8636 | 0.46958 | 0.55042 | 2.2016 | 10.1642 | 218.6228 | 2.821 | 824.6862 | 1690.6307 | 2746.9249 | 0.01551 | 3.0167 | 2.5703 | 2.2016 | 1.955 | 1.8793 | 1863.146 | 1723.5925 | 1594.903 | 1500.9163 | 1470.6148 | 92.1947 | 69.6949 | 53.4308 | 43.7259 | 40.9345
42 | -0.60361 | 178.0406 | -1.0021 | 1.1698 | 0.28452 | 83.922 | 0.47233 | 0.55141 | 2.2055 | 9.9785 | 218.7167 | 2.8543 | 827.6574 | 1699.6346 | 2758.8414 | 0.021764 | 3.0894 | 2.6034 | 2.2055 | 1.9505 | 1.8967 | 1884.3693 | 1734.5277 | 1596.3582 | 1499.122 | 1477.6641 | 96.1517 | 71.2589 | 53.5945 | 43.5563 | 41.5702
43 | -0.59734 | 186.956 | -1.0854 | 1.2389 | 0.28156 | 88.1245 | 0.51163 | 0.58399 | 2.3358 | 9.7723 | 217.4538 | 3.349 | 928.3594 | 1755.6158 | 2914.5502 | 0.022992 | 3.2293 | 2.7334 | 2.3358 | 2.0932 | 2.0611 | 1924.0609 | 1776.5179 | 1643.3124 | 1554.4672 | 1542.2198 | 103.9889 | 77.561 | 59.1111 | 49.0522 | 47.7879
44 | -0.58997 | 192.7868 | -1.1638 | 1.3048 | 0.27809 | 90.8729 | 0.54856 | 0.61503 | 2.46 | 9.5327 | 214.68 | 3.8499 | 1029.6501 | 1805.7756 | 3063.4883 | 0.024167 | 3.3466 | 2.8505 | 2.46 | 2.2312 | 2.2149 | 1956.2706 | 1813.1006 | 1686.4635 | 1605.7498 | 1599.7854 | 110.7985 | 83.458 | 64.6093 | 54.6608 | 53.9815
45 | -0.58201 | 196.4471 | -1.2391 | 1.369 | 0.27434 | 92.5982 | 0.58406 | 0.64528 | 2.581 | 9.2773 | 210.9443 | 4.3642 | 1133.4393 | 1852.1401 | 3210.1652 | 0.025325 | 3.4501 | 2.9602 | 2.581 | 2.3663 | 2.3613 | 1983.8658 | 1846.3742 | 1727.1346 | 1654.0238 | 1652.292 | 116.9792 | 89.1763 | 70.1982 | 60.4363 | 60.2203
46 | -0.57317 | 198.3951 | -1.3126 | 1.4323 | 0.27017 | 93.5164 | 0.61873 | 0.67514 | 2.7004 | 8.9975 | 206.1924 | 4.8978 | 1240.783 | 1895.8251 | 3356.6958 | 0.026481 | 3.5437 | 3.0652 | 2.7004 | 2.4998 | 2.5031 | 2008.2135 | 1877.3393 | 1765.9997 | 1699.9978 | 1701.0998 | 122.7175 | 94.8236 | 75.937 | 66.4238 | 66.5735
47 | -0.56384 | 198.7799 | -1.3854 | 1.4957 | 0.26578 | 93.6978 | 0.65301 | 0.70502 | 2.8199 | 8.7071 | 200.7217 | 5.4555 | 1353.0312 | 1937.6593 | 3505.5747 | 0.027655 | 3.6305 | 3.1677 | 2.8199 | 2.6331 | 2.6417 | 2030.2469 | 1906.7741 | 1803.6622 | 1744.2545 | 1747.0381 | 128.1558 | 100.5033 | 81.8986 | 72.6764 | 73.0866
48 | -0.55389 | 197.8068 | -1.4584 | 1.56 | 0.26108 | 93.2391 | 0.68743 | 0.73534 | 2.9412 | 8.4023 | 194.526 | 6.0459 | 1471.921 | 1978.4965 | 3659.3917 | 0.028868 | 3.7134 | 3.27 | 2.9412 | 2.768 | 2.7796 | 2050.8064 | 1935.3706 | 1840.6906 | 1787.4358 | 1791.0777 | 133.4537 | 106.3322 | 88.1746 | 79.2798 | 79.8609
49 | -0.54314 | 195.4772 | -1.5324 | 1.6258 | 0.25602 | 92.141 | 0.72233 | 0.76636 | 3.0653 | 8.0795 | 187.5429 | 6.6753 | 1598.7169 | 2018.7823 | 3819.7969 | 0.030134 | 3.7936 | 3.3733 | 3.0653 | 2.9054 | 2.9182 | 2070.2878 | 1963.4669 | 1877.3702 | 1829.8853 | 1833.7456 | 138.6846 | 112.3784 | 94.8294 | 86.2988 | 86.9646
50 | -0.53185 | 191.6786 | -1.6083 | 1.694 | 0.2507 | 90.3505 | 0.75811 | 0.79849 | 3.1938 | 7.7471 | 179.9107 | 7.353 | 1735.5741 | 2059.0851 | 3989.67 | 0.031474 | 3.8729 | 3.4793 | 3.1938 | 3.0471 | 3.0591 | 2089.151 | 1991.5208 | 1914.1318 | 1872.0539 | 1875.5588 | 143.9562 | 118.7536 | 101.9729 | 93.8365 | 94.49
51 | -0.51974 | 186.2859 | -1.6872 | 1.7655 | 0.24499 | 87.8086 | 0.7953 | 0.83218 | 3.3285 | 7.3982 | 171.4896 | 8.0921 | 1885.1154 | 2099.9999 | 4172.0952 | 0.032913 | 3.9531 | 3.5897 | 3.3285 | 3.1948 | 3.2045 | 2107.8074 | 2019.9405 | 1951.3806 | 1914.4206 | 1917.1387 | 149.3819 | 125.582 | 109.7373 | 102.031 | 102.5794
52 | -0.50712 | 179.0453 | -1.7699 | 1.8411 | 0.23904 | 84.3956 | 0.83426 | 0.86782 | 3.4711 | 7.0432 | 162.444 | 8.9042 | 2050.0669 | 2141.9667 | 4370.4249 | 0.034478 | 4.0357 | 3.7063 | 3.4711 | 3.3502 | 3.356 | 2126.6251 | 2049.0606 | 1989.3931 | 1957.2547 | 1958.8015 | 155.0805 | 132.9951 | 118.2577 | 111.0132 | 111.3516
53 | -0.49334 | 169.5705 | -1.858 | 1.9224 | 0.23254 | 79.9295 | 0.87579 | 0.90614 | 3.6244 | 6.6657 | 152.418 | 9.8129 | 2235.0722 | 2185.7787 | 4589.7475 | 0.036208 | 4.123 | 3.8315 | 3.6244 | 3.5165 | 3.517 | 2146.0318 | 2079.3587 | 2028.6976 | 2001.1957 | 2001.3369 | 161.2103 | 141.1935 | 127.7655 | 121.035 | 121.0686
54 | -0.47879 | 157.2499 | -1.9528 | 2.0106 | 0.22568 | 74.122 | 0.92049 | 0.94775 | 3.7908 | 6.2784 | 141.5986 | 10.84 | 2445.0614 | 2232.0394 | 4835.8178 | 0.038149 | 4.2172 | 3.9679 | 3.7908 | 3.6961 | 3.6903 | 2166.4694 | 2111.2287 | 2069.6234 | 2046.5681 | 2045.1303 | 167.9618 | 150.4007 | 138.5027 | 132.3433 | 131.9688
55.2161 | -0.4635 | 140.2893 | -2.0562 | 2.1078 | 0.21848 | 66.1274 | 0.96923 | 0.99355 | 3.974 | 5.8838 | 129.7914 | 12.0185 | 2687.0993 | 2281.3946 | 5116.1877 | 0.049084 | 4.3187 | 4.1179 | 3.974 | 3.8933 | 3.8798 | 2187.898 | 2144.9182 | 2112.6151 | 2093.9455 | 2090.7854 | 175.391 | 160.8513 | 150.8157 | 145.33 | 144.4229
66.2053 | -0.32685 | 103.8679 | -1.4316 | 1.4684 | 0.15407 | 48.9597 | 0.67479 | 0.69215 | 2.7685 | 2.9259 | 65.3756 | 5.8255 | 1304.0934 | 1884.2644 | 3262.4847 | 0.020454 | 3.0306 | 2.8774 | 2.7685 | 2.7092 | 2.703 | 1867.2401 | 1821.3469 | 1787.5882 | 1768.8163 | 1766.8081 | 92.9459 | 84.8428 | 79.3041 | 76.3688 | 76.0607
67 | -0.3164 | 116.9707 | -1.5031 | 1.5361 | 0.14914 | 55.1358 | 0.70851 | 0.72404 | 2.896 | 2.7417 | 64.2364 | 6.4223 | 1427.0155 | 1933.5575 | 3433.9734 | 0.02709 | 3.1855 | 3.0138 | 2.896 | 2.8388 | 2.846 | 1911.8025 | 1862.2946 | 1827.0247 | 1809.5128 | 1811.7109 | 101.5054 | 92.0392 | 85.8084 | 82.8621 | 83.2267
68 | -0.30604 | 124.3854 | -1.6262 | 1.6548 | 0.14426 | 58.6309 | 0.76654 | 0.78 | 3.1198 | 2.5652 | 62.3259 | 7.5174 | 1656.1154 | 2012.1116 | 3740.6356 | 0.029509 | 3.4088 | 3.2355 | 3.1198 | 3.0684 | 3.0843 | 1972.9423 | 1925.7907 | 1893.123 | 1878.2692 | 1882.896 | 114.4927 | 104.3441 | 97.8301 | 94.9982 | 95.8719
69 | -0.29537 | 126.9506 | -1.7449 | 1.7697 | 0.13923 | 59.84 | 0.82248 | 0.83418 | 3.3366 | 2.3894 | 59.4735 | 8.6547 | 1894.2078 | 2083.8388 | 4048.5641 | 0.031939 | 3.6108 | 3.445 | 3.3366 | 3.291 | 3.311 | 2025.285 | 1982.5471 | 1953.556 | 1941.1398 | 1946.6124 | 126.91 | 116.6762 | 110.2081 | 107.5472 | 108.7122
70 | -0.28337 | 125.65 | -1.863 | 1.8845 | 0.13357 | 59.227 | 0.87816 | 0.88826 | 3.5529 | 2.1992 | 55.534 | 9.8662 | 2147.7745 | 2151.8451 | 4367.2189 | 0.034452 | 3.8024 | 3.6508 | 3.5529 | 3.5132 | 3.5338 | 2072.4067 | 2035.3092 | 2010.5593 | 2000.3549 | 2005.6651 | 139.2664 | 129.4398 | 123.2851 | 120.835 | 122.1038
71 | -0.26999 | 120.6192 | -1.9835 | 2.0018 | 0.12726 | 56.8556 | 0.93494 | 0.94357 | 3.7741 | 1.9964 | 50.5944 | 11.1833 | 2423.5336 | 2218.2117 | 4705.5193 | 0.037121 | 3.991 | 3.8588 | 3.7741 | 3.7402 | 3.7584 | 2116.4975 | 2085.8191 | 2065.5921 | 2057.3673 | 2061.8099 | 151.9845 | 143.0097 | 137.4043 | 135.1919 | 136.3822
72 | -0.25584 | 111.2867 | -2.1086 | 2.124 | 0.12059 | 52.4566 | 0.9939 | 1.0012 | 4.0045 | 1.7926 | 44.8641 | 12.638 | 2728.5686 | 2284.3763 | 5072.2397 | 0.040014 | 4.1822 | 4.0739 | 4.0045 | 3.9761 | 3.9894 | 2158.946 | 2135.1836 | 2119.5788 | 2113.0914 | 2116.1374 | 165.4398 | 157.7512 | 152.9192 | 150.9586 | 151.8757
73.1712 | -0.24046 | 96.6518 | -2.24 | 2.2529 | 0.11334 | 45.5582 | 1.0559 | 1.0619 | 4.2476 | 1.5836 | 38.3006 | 14.2634 | 3069.7842 | 2351.3128 | 5475.2446 | 0.050588 | 4.3804 | 4.2999 | 4.2476 | 4.2244 | 4.231 | 2200.6101 | 2183.9662 | 2172.9415 | 2168.0208 | 2169.4272 | 179.9791 | 173.9998 | 170.1666 | 168.4873 | 168.9653
Totals | [9 empty] | 718.4926 | 15999.1349 | 231.4178 | 65105.0642 | 103265.4042 | 185319.5137 | 1.4858 | transp cur cor'n in sections dPht1: 123.8018; transp cur cor'n in sections dPht2: 90.9893; transp cur cor'n in sections dPht3: 67.7608; transp cur cor'n in sections dPht4: 54.5168; transp cur cor'n in sections dPht5: 52.6494
% of total | [9 empty] | 0.003877 | 0.086333 | 0.0012488 | 0.35131 | 0.55723 | 1
[14 empty] | maximum = | 5475.2446
[14 empty] | average | 3141.0087

## 4T 2Tps ft=2
Appendix 17-1-2: Rate dependent losses in dipole 001 | [6 empty] | 4T 2T/s | ft = 1.5 |  | with Kim Anderson Jc transport current correction
cable half width a |  |  | a | 0.004865 | m |  |  | crossover transverse power
cable half thickness b |  |  | b | 0.000583 | m
cable twist pitch |  |  | p | 0.074 | m |  |  | adjacent transverse power
crossover resistance |  |  | Rc | 0.06 | ohm
adjacent resistance |  |  | Ra | 7.4e-05 | ohm |  | adjacent parallel power
number of strands |  |  | N | 30
crossover res * area |  |  | rc | 4.9657e-08 | ohm.m^2
adjacent res * area |  |  | ra | 5.3208e-11 | ohm.m^2 |  | filament coupling power
effective long'l resistivity |  |  | rx | 5.4861e-09 | ohm.m
permeability fs |  |  | mo | 1.2566e-06 | henry/m |  | hystere-sis power
cable filling factor |  |  | lc | 0.826
wire filling factor |  |  | lw | 0.872
matrix ratio |  |  | mat | 2.25 |  |  | proximity power
filament filling factor |  |  | lf | 0.30769
wire transverse resistivity |  |  | rt | 2.1448e-10 | ohm.m
wire twist pitch |  |  | pw | 0.004 | m |  | transp curr correction
wire coupling time const |  |  | t | 0.0011873 |  | mod KA
filament diameter |  |  | df | 6e-06 | m | coeff'ts
Kim Anderson |  |  | Jo | 38500000000 | A/m^2 | 23500000000
Kim Anderson |  |  | Bo | 0.13 | Tesla | 0.707 |  |  |  |  | calc hyst & prox'y loss at 5 points in cable
Kim Anderson |  |  | A0 | 4350000000 | A/m^2
Kim Anderson |  |  | A1 | -585000000 | A/m^2/T |  | Block limits for integration | [5 empty] | ramping total loss / metre / quadrant = | 4.2912 | watts
max magnet current |  |  | Iext | 6780 | Amp |  | block | min f | max f |  |  |  | ramping total loss / metre / 360deg = | 17.165 | watts
max aperture field |  |  | Bext | 3.9998 | Tesla |  | 1 | 0 | 15.6734 |  |  |  | ramping total loss power / magnet = | 20.0283 | watts
computed aperture field |  |  | Bcomp | 2.1215 | Tesla |  | 2 | 17.0819 | 36.2382
min magnet current |  |  | Iinj | 1 | Amp |  | 3 | 41.2842 | 55.2161 |  |  |  | magnet loss energy / cycle | 80.1091 | Joules
min aperture field |  |  | Binj | 0 | Tesla |  | 4 | 66.2053 | 73.1712
ramp ratio Bi / Be |  |  | f | 0 |  |  |  | length of magnet = | 1.1668 | metre
ramp time |  |  | Tr | 1.9999 | sec |  |  | turn area per degree = | 7.8889e-06 | m^2
ramp rate |  |  | B` | 2 | T/s |  |  | cycle time = |  | sec |  |  | transverse crossover loss / total = | 0.5374%
cooking factor transverse |  |  | ft | 2 |  |  |  | ramping/average factor |  |  |  |  | transverse adjacent loss / total = | 11.97%
cooking factor parallel |  |  | fp | 1 |  |  |  | load line fitting C = | 0.64991 |  |  |  | parallel loss / total = | 0.1731%
cooking factor hysteresis |  |  | fh | 1 |  |  |  | D = | -0.0028768 |  |  |  | filament coupling loss / total = | 48.7%
[8 empty] | n = | 2.5868 |  |  |  | hysteresis loss / total = | 38.62%
[15 empty] | sum | loss / m / | Hysteresis detail
dc fields as computed at centre of cable |  |  |  |  | actual field ramp rates |  |  |  | components of loss | [5 empty] | loss | degree | fields in 5 sections of cable |  |  |  |  | Hyst loss powers in 5 sections of cable |  |  |  |  | transp cur cor'n in sections
angle | B trans | G trans | B parl | Bmod | B` trans | G` trans | B` parl | B`mod | Bmod | Ptc | Pta | Pp | Pf | Ph corr | Ps | Pd | B1 | B2 | B3 | B4 | B5 | Ph1 | Ph2 | Ph3 | Ph4 | Ph5 | dPht1 | dPht2 | dPht3 | dPht4 | dPht5
0 | -0.822 | 244.2668 | -7.8295e-06 | 0.822 | 0.77492 | 230.2774 | 7.3811e-06 | 0.77492 | 1.5498 | 74.0215 | 1625.3997 | 6.97e-10 | 1634.6285 | 2580.7933 | 5914.843 | 0.046661 | 3.3421 | 2.446 | 1.5498 | 0.65357 | 0.24262 | 3910.1378 | 3363.3292 | 2659.1176 | 1652.0531 | 890.1274 | 221.0735 | 127.953 | 59.6302 | 16.1052 | 4.4395
1 | -0.82173 | 246.6471 | -0.0043529 | 0.82174 | 0.77467 | 232.5214 | 0.0041036 | 0.77468 | 1.5493 | 73.9732 | 1628.3623 | 0.00021544 | 1633.6083 | 2590.3801 | 5926.3241 | 0.046752 | 3.3591 | 2.4542 | 1.5493 | 0.64438 | 0.26073 | 3919.3037 | 3368.9767 | 2658.6793 | 1638.5788 | 934.3585 | 223.0761 | 128.6964 | 59.6001 | 15.7875 | 4.8436
2 | -0.82159 | 247.8761 | -0.046664 | 0.82291 | 0.77453 | 233.6801 | 0.043991 | 0.77578 | 1.5515 | 73.9473 | 1629.8874 | 0.024759 | 1638.2578 | 2604.3296 | 5946.4469 | 0.046911 | 3.369 | 2.46 | 1.5515 | 0.64557 | 0.28386 | 3924.6242 | 3372.9417 | 2660.6755 | 1640.3302 | 988.6681 | 224.2468 | 129.2206 | 59.7376 | 15.8285 | 5.3749
3 | -0.82082 | 248.6197 | -0.088165 | 0.82554 | 0.77381 | 234.3811 | 0.083116 | 0.77826 | 1.5564 | 73.8091 | 1628.4542 | 0.088382 | 1648.7434 | 2627.8746 | 5978.9697 | 0.047167 | 3.376 | 2.4653 | 1.5564 | 0.65676 | 0.32287 | 3928.3587 | 3376.5724 | 2665.161 | 1656.7048 | 1075.2302 | 225.0721 | 129.7022 | 60.0476 | 16.2161 | 6.3078
4 | -0.81982 | 249.0185 | -0.12932 | 0.82996 | 0.77287 | 234.757 | 0.12192 | 0.78242 | 1.5648 | 73.6296 | 1625.6552 | 0.19017 | 1666.4351 | 2658.028 | 6023.9381 | 0.047522 | 3.3817 | 2.4713 | 1.5648 | 0.67743 | 0.37249 | 3931.4413 | 3380.6817 | 2672.6788 | 1686.5682 | 1177.6901 | 225.7555 | 130.2492 | 60.5701 | 16.9427 | 7.5626
5 | -0.81838 | 249.0783 | -0.17029 | 0.83591 | 0.77151 | 234.8134 | 0.16054 | 0.78804 | 1.576 | 73.3712 | 1620.775 | 0.32974 | 1690.4256 | 2692.0684 | 6076.97 | 0.04794 | 3.3859 | 2.4777 | 1.576 | 0.70629 | 0.42915 | 3933.6796 | 3384.9959 | 2682.7736 | 1727.4327 | 1286.0367 | 226.2531 | 130.8257 | 61.2775 | 17.9791 | 9.0882
6 | -0.81659 | 248.9263 | -0.2113 | 0.84348 | 0.76982 | 234.6701 | 0.1992 | 0.79518 | 1.5903 | 73.0507 | 1614.3458 | 0.50765 | 1721.2025 | 2728.9159 | 6138.0226 | 0.048422 | 3.3896 | 2.485 | 1.5903 | 0.74224 | 0.491 | 3935.6829 | 3389.9678 | 2695.5605 | 1777.0811 | 1395.7383 | 226.6994 | 131.4929 | 62.1835 | 19.3064 | 10.8669
7 | -0.81452 | 248.4578 | -0.25243 | 0.85274 | 0.76787 | 234.2284 | 0.23798 | 0.8039 | 1.6077 | 72.6811 | 1606.4452 | 0.72453 | 1759.1859 | 2767.4829 | 6206.5197 | 0.048962 | 3.3924 | 2.4931 | 1.6077 | 0.78486 | 0.55601 | 3937.1373 | 3395.452 | 2711.0961 | 1834.2352 | 1503.1439 | 227.0239 | 132.2322 | 63.299 | 20.9312 | 12.8638
8 | -0.81191 | 247.7119 | -0.29398 | 0.86349 | 0.76541 | 233.5252 | 0.27714 | 0.81404 | 1.628 | 72.2155 | 1596.2391 | 0.98264 | 1803.8219 | 2807.2844 | 6280.5436 | 0.049546 | 3.394 | 2.5017 | 1.628 | 0.83304 | 0.62412 | 3937.998 | 3401.3079 | 2729.019 | 1896.8427 | 1608.4745 | 227.2162 | 133.0258 | 64.6064 | 22.836 | 15.0957
9 | -0.80898 | 246.6843 | -0.33606 | 0.87601 | 0.76265 | 232.5565 | 0.31681 | 0.82584 | 1.6516 | 71.6961 | 1584.5368 | 1.2841 | 1856.4928 | 2848.287 | 6362.2968 | 0.050191 | 3.395 | 2.5115 | 1.6516 | 0.88659 | 0.6947 | 3938.5478 | 3407.9063 | 2749.7244 | 1964.1158 | 1711.1357 | 227.339 | 133.9249 | 66.1445 | 25.0366 | 17.5598
10 | -0.80549 | 245.2691 | -0.37882 | 0.89012 | 0.75936 | 231.2224 | 0.35713 | 0.83914 | 1.6782 | 71.0777 | 1570.2983 | 1.6317 | 1916.7921 | 2889.9798 | 6449.7796 | 0.050881 | 3.3944 | 2.5218 | 1.6782 | 0.94497 | 0.76754 | 3938.2099 | 3414.794 | 2772.8677 | 2034.9696 | 1811.2246 | 227.2635 | 134.8693 | 67.8995 | 27.5369 | 20.2643
11 | -0.80152 | 243.521 | -0.42258 | 0.9061 | 0.75562 | 229.5743 | 0.39838 | 0.85421 | 1.7083 | 70.3802 | 1554.0078 | 2.0304 | 1986.2317 | 2932.7717 | 6545.4218 | 0.051636 | 3.3929 | 2.5332 | 1.7083 | 1.0081 | 0.84309 | 3937.4515 | 3422.4515 | 2798.8176 | 2108.9614 | 1909.6413 | 227.0941 | 135.9261 | 69.9129 | 30.3603 | 23.2421
12 | -0.797 | 241.1382 | -0.46761 | 0.92405 | 0.75136 | 227.328 | 0.44083 | 0.87113 | 1.7422 | 69.5887 | 1534.906 | 2.4862 | 2065.7258 | 2976.347 | 6649.0537 | 0.052453 | 3.3888 | 2.5449 | 1.7422 | 1.0766 | 0.9211 | 3935.2149 | 3430.3211 | 2827.6588 | 2186.358 | 2006.2964 | 226.595 | 137.0198 | 72.2087 | 33.5606 | 26.5018
13 | -0.79183 | 238.1682 | -0.51429 | 0.94419 | 0.74648 | 224.5281 | 0.48483 | 0.89011 | 1.7801 | 68.6881 | 1512.8075 | 3.0073 | 2156.7201 | 3021.1368 | 6762.3598 | 0.053347 | 3.3825 | 2.5576 | 1.7801 | 1.1504 | 1.0025 | 3931.8529 | 3438.7786 | 2859.6125 | 2266.784 | 2102.5038 | 225.847 | 138.2039 | 74.825 | 37.1713 | 30.1049
14 | -0.78607 | 234.1558 | -0.56276 | 0.96675 | 0.74106 | 220.7455 | 0.53053 | 0.91139 | 1.8227 | 67.6931 | 1487.3154 | 3.6009 | 2261.0439 | 3066.7721 | 6886.4254 | 0.054326 | 3.3715 | 2.5703 | 1.8227 | 1.2304 | 1.087 | 3925.9787 | 3447.2207 | 2894.9562 | 2350.7874 | 2197.8349 | 224.5458 | 139.3949 | 77.8105 | 41.2739 | 34.0576
15.6734 | -0.77972 | 228.7052 | -0.61551 | 0.99339 | 0.73507 | 215.6071 | 0.58026 | 0.9365 | 1.8729 | 66.6037 | 1457.9144 | 4.3077 | 2387.3643 | 3115.7701 | 7031.9602 | 0.092829 | 3.3553 | 2.5844 | 1.8729 | 1.3209 | 1.179 | 3917.2585 | 3456.5009 | 2936.055 | 2442.3357 | 2297.1779 | 222.6277 | 140.7147 | 81.4066 | 46.1578 | 38.6154
17.0819 | -0.76972 | 221.134 | -0.47188 | 0.90285 | 0.72563 | 208.4695 | 0.44486 | 0.85114 | 1.7022 | 64.9049 | 1413.8277 | 2.5319 | 1972.0082 | 2927.0471 | 6380.3198 | 0.046213 | 3.2 | 2.4311 | 1.7022 | 1.0959 | 0.90604 | 3831.7495 | 3353.1506 | 2793.5613 | 2207.6523 | 1988.0044 | 204.6481 | 126.6227 | 69.5011 | 34.4875 | 25.8581
18 | -0.76884 | 227.4488 | -0.47258 | 0.90247 | 0.72481 | 214.4226 | 0.44552 | 0.85078 | 1.7015 | 64.7569 | 1420.4124 | 2.5394 | 1970.3394 | 2935.7967 | 6393.8447 | 0.05044 | 3.2433 | 2.4517 | 1.7015 | 1.0827 | 0.91762 | 3855.9379 | 3367.2403 | 2792.9426 | 2193.0692 | 2002.0842 | 209.5859 | 128.4674 | 69.4528 | 33.8505 | 26.3524
19 | -0.76704 | 231.7418 | -0.52616 | 0.93015 | 0.72311 | 218.4698 | 0.49602 | 0.87688 | 1.7537 | 64.4537 | 1421.1356 | 3.1477 | 2093.0799 | 3003.458 | 6585.2749 | 0.05195 | 3.2993 | 2.5015 | 1.7537 | 1.1572 | 1.0241 | 3886.8041 | 3401.1317 | 2837.3799 | 2274.0715 | 2127.2436 | 216.0546 | 133.0018 | 72.9964 | 37.5135 | 31.0929
20 | -0.76457 | 234.493 | -0.57684 | 0.95776 | 0.72078 | 221.0634 | 0.54381 | 0.90291 | 1.8057 | 64.0398 | 1417.4317 | 3.7834 | 2219.1948 | 3065.1708 | 6769.6205 | 0.053405 | 3.344 | 2.5458 | 1.8057 | 1.2331 | 1.1228 | 3911.1132 | 3430.9049 | 2880.9371 | 2353.6065 | 2237.0708 | 221.2858 | 137.1013 | 76.6146 | 41.4177 | 35.8023
21 | -0.76161 | 236.3057 | -0.62632 | 0.98607 | 0.71799 | 222.7723 | 0.59045 | 0.92959 | 1.8591 | 63.5445 | 1410.7306 | 4.4603 | 2352.2846 | 3123.8729 | 6954.893 | 0.054866 | 3.3827 | 2.588 | 1.8591 | 1.3107 | 1.2179 | 3931.9589 | 3458.8999 | 2924.819 | 2432.2446 | 2337.8857 | 225.8705 | 141.0577 | 80.4099 | 45.5974 | 40.6209
22 | -0.75792 | 237.4021 | -0.67488 | 1.0148 | 0.71451 | 223.8059 | 0.63623 | 0.95672 | 1.9133 | 62.9309 | 1400.6346 | 5.1787 | 2491.5792 | 3180.0232 | 7140.3467 | 0.056329 | 3.4167 | 2.6285 | 1.9133 | 1.3893 | 1.3103 | 3950.1154 | 3485.463 | 2968.6746 | 2509.2342 | 2431.8324 | 229.9402 | 144.9055 | 84.359 | 50.0172 | 45.5746
23 | -0.75363 | 237.8954 | -0.72295 | 1.0443 | 0.71047 | 224.2709 | 0.68155 | 0.98452 | 1.9689 | 62.2206 | 1387.7256 | 5.9427 | 2638.4545 | 3234.4275 | 7328.771 | 0.057816 | 3.4474 | 2.6681 | 1.9689 | 1.4691 | 1.4012 | 3966.3328 | 3511.2109 | 3012.8403 | 2584.8843 | 2520.6136 | 233.6367 | 148.7247 | 88.4994 | 54.6958 | 50.6992
24 | -0.74887 | 237.8824 | -0.77088 | 1.0747 | 0.70599 | 224.2587 | 0.72673 | 1.0132 | 2.0263 | 61.4378 | 1372.6171 | 6.7569 | 2794.3945 | 3287.7568 | 7522.963 | 0.059348 | 3.4759 | 2.7078 | 2.0263 | 1.5502 | 1.4912 | 3981.2783 | 3536.6982 | 3057.6199 | 2659.4823 | 2605.4603 | 237.0958 | 152.594 | 92.8711 | 59.6554 | 56.0286
25 | -0.74351 | 237.3881 | -0.81893 | 1.1061 | 0.70092 | 223.7927 | 0.77203 | 1.0427 | 2.0854 | 60.56 | 1354.9167 | 7.6254 | 2959.8115 | 3340.2631 | 7723.1767 | 0.060927 | 3.5024 | 2.7476 | 2.0854 | 1.6327 | 1.581 | 3995.0795 | 3562.0018 | 3102.9687 | 2733.1472 | 2687.2689 | 240.3356 | 156.5252 | 97.4834 | 64.9107 | 61.5948
26 | -0.7379 | 236.446 | -0.86748 | 1.1389 | 0.69564 | 222.9046 | 0.8178 | 1.0736 | 2.1472 | 59.6506 | 1335.9036 | 8.5563 | 3137.7853 | 3392.7336 | 7934.6295 | 0.062595 | 3.5282 | 2.7887 | 2.1472 | 1.7173 | 1.6712 | 4008.4295 | 3587.8441 | 3149.5209 | 2806.506 | 2766.8439 | 243.5119 | 160.6347 | 102.4193 | 70.5189 | 67.439
27 | -0.73165 | 235.023 | -0.91677 | 1.1729 | 0.68975 | 221.5631 | 0.86426 | 1.1058 | 2.2114 | 58.6442 | 1314.2725 | 9.5563 | 3328.3271 | 3445.1614 | 8155.9615 | 0.064341 | 3.5528 | 2.8307 | 2.2114 | 1.8041 | 1.7626 | 4021.0682 | 3613.9792 | 3197.0345 | 2879.6209 | 2844.8683 | 246.558 | 164.8906 | 107.676 | 76.5031 | 73.6081
28 | -0.72505 | 233.11 | -0.96713 | 1.2087 | 0.68353 | 219.7596 | 0.91174 | 1.1395 | 2.2789 | 57.5915 | 1290.9995 | 10.635 | 3534.6017 | 3498.1498 | 8391.9775 | 0.066203 | 3.5771 | 2.8746 | 2.2789 | 1.8938 | 1.8555 | 4033.5 | 3640.9733 | 3246.023 | 2952.9902 | 2921.8612 | 249.592 | 169.3946 | 113.3371 | 82.9284 | 80.1493
29 | -0.71792 | 230.6139 | -1.0189 | 1.2464 | 0.6768 | 217.4065 | 0.96056 | 1.175 | 2.35 | 56.4629 | 1265.3926 | 11.8044 | 3758.4798 | 3551.9072 | 8644.0469 | 0.068192 | 3.6009 | 2.9204 | 2.35 | 1.9869 | 1.9506 | 4045.5874 | 3668.8286 | 3296.5954 | 3026.958 | 2998.3928 | 252.5784 | 174.1609 | 119.4493 | 89.8585 | 87.1266
30 | -0.71025 | 227.5059 | -1.0724 | 1.2863 | 0.66957 | 214.4764 | 1.011 | 1.2126 | 2.4251 | 55.2636 | 1237.5348 | 13.0758 | 4002.518 | 3606.7684 | 8915.1607 | 0.070331 | 3.6247 | 2.9687 | 2.4251 | 2.0838 | 2.0486 | 4057.584 | 3697.8248 | 3348.9518 | 3101.7499 | 3074.8621 | 255.5785 | 179.2542 | 126.0775 | 97.3569 | 94.6024
31 | -0.7022 | 223.5642 | -1.1281 | 1.3288 | 0.66199 | 210.7605 | 1.0635 | 1.2527 | 2.5052 | 54.0181 | 1207.6067 | 14.4695 | 4271.5572 | 3663.2514 | 9210.903 | 0.072664 | 3.6484 | 3.0201 | 2.5052 | 2.1857 | 2.1503 | 4069.4559 | 3728.2785 | 3403.6677 | 3178.1061 | 3151.8402 | 258.5834 | 184.7528 | 133.3467 | 105.5548 | 102.6707
32 | -0.69345 | 218.6427 | -1.1866 | 1.3744 | 0.65373 | 206.1208 | 1.1187 | 1.2957 | 2.5912 | 52.6795 | 1174.5567 | 16.0103 | 4569.8242 | 3721.7949 | 9534.8656 | 0.075219 | 3.672 | 3.075 | 2.5912 | 2.2936 | 2.2568 | 4081.1884 | 3760.3696 | 3461.0345 | 3256.5361 | 3230.119 | 261.5888 | 190.7181 | 141.3635 | 114.5849 | 111.4717
33 | -0.68417 | 212.5479 | -1.2485 | 1.4236 | 0.64499 | 200.3751 | 1.177 | 1.3421 | 2.6841 | 51.2801 | 1138.8311 | 17.7225 | 4903.2125 | 3782.9342 | 9893.9804 | 0.078052 | 3.696 | 3.1344 | 2.6841 | 2.4084 | 2.3692 | 4093.0677 | 3794.5649 | 3521.5061 | 3337.4641 | 3310.1199 | 264.6687 | 197.2747 | 150.2769 | 124.5963 | 121.1317
34 | -0.67398 | 204.8397 | -1.3147 | 1.4774 | 0.63538 | 193.1084 | 1.2394 | 1.3928 | 2.7854 | 49.7641 | 1098.8934 | 19.6526 | 5280.407 | 3847.4361 | 10296.1531 | 0.081225 | 3.7199 | 3.199 | 2.7854 | 2.5325 | 2.4895 | 4104.8244 | 3831.1623 | 3585.8063 | 3421.9755 | 3393.0529 | 267.7539 | 204.5297 | 160.3071 | 135.8602 | 131.9083
35 | -0.66324 | 195.017 | -1.3863 | 1.5368 | 0.62526 | 183.8482 | 1.3069 | 1.4488 | 2.8974 | 48.1907 | 1055.4857 | 21.8508 | 5713.3662 | 3916.3456 | 10755.2391 | 0.084847 | 3.7445 | 3.2705 | 2.8974 | 2.6678 | 2.6199 | 4116.8372 | 3870.9763 | 3654.8673 | 3511.016 | 3479.8373 | 270.9451 | 212.7137 | 171.7568 | 148.6954 | 144.0829
36.2382 | -0.65264 | 181.6577 | -1.4636 | 1.6026 | 0.61526 | 171.254 | 1.3798 | 1.5108 | 3.0214 | 46.6617 | 1009.2517 | 24.3579 | 6213.045 | 3989.6025 | 11282.9188 | 0.11021 | 3.7664 | 3.3486 | 3.0214 | 2.8165 | 2.7614 | 4127.4882 | 3913.6337 | 3729.0592 | 3605.2138 | 3570.7252 | 273.8079 | 221.8352 | 184.8958 | 163.4519 | 157.9016
41.2842 | -0.6092 | 165.1877 | -0.99621 | 1.1677 | 0.57431 | 155.7272 | 0.93915 | 1.1008 | 2.2016 | 40.657 | 874.4911 | 11.2841 | 3298.7447 | 3381.2614 | 7606.4383 | 0.042949 | 3.0167 | 2.5703 | 2.2016 | 1.955 | 1.8793 | 3726.2919 | 3447.1851 | 3189.8061 | 3001.8326 | 2941.2297 | 184.3894 | 139.3899 | 106.8617 | 87.4518 | 81.8691
42 | -0.60361 | 178.0406 | -1.0021 | 1.1698 | 0.56904 | 167.8441 | 0.94467 | 1.1028 | 2.2055 | 39.9139 | 874.8667 | 11.4171 | 3310.6297 | 3399.2692 | 7636.0966 | 0.06024 | 3.0894 | 2.6034 | 2.2055 | 1.9505 | 1.8967 | 3768.7387 | 3469.0554 | 3192.7165 | 2998.2441 | 2955.3283 | 192.3034 | 142.5179 | 107.1889 | 87.1125 | 83.1403
43 | -0.59734 | 186.956 | -1.0854 | 1.2389 | 0.56313 | 176.2489 | 1.0233 | 1.168 | 2.3358 | 39.0893 | 869.815 | 13.3959 | 3713.4374 | 3511.2317 | 8146.9693 | 0.06427 | 3.2293 | 2.7334 | 2.3358 | 2.0932 | 2.0611 | 3848.1218 | 3553.0359 | 3286.6247 | 3108.9343 | 3084.4396 | 207.9779 | 155.1219 | 118.2221 | 98.1043 | 95.5759
44 | -0.58997 | 192.7868 | -1.1638 | 1.3048 | 0.55618 | 181.7457 | 1.0971 | 1.2301 | 2.46 | 38.1309 | 858.7199 | 15.3996 | 4118.6002 | 3611.5512 | 8642.4018 | 0.068179 | 3.3466 | 2.8505 | 2.46 | 2.2312 | 2.2149 | 3912.5413 | 3626.2011 | 3372.927 | 3211.4997 | 3199.5709 | 221.5969 | 166.9161 | 129.2186 | 109.3217 | 107.963
45 | -0.58201 | 196.4471 | -1.2391 | 1.369 | 0.54868 | 185.1964 | 1.1681 | 1.2906 | 2.581 | 37.1093 | 843.7772 | 17.4568 | 4533.7572 | 3704.2802 | 9136.3807 | 0.072076 | 3.4501 | 2.9602 | 2.581 | 2.3663 | 2.3613 | 3967.7317 | 3692.7483 | 3454.2691 | 3308.0475 | 3304.5841 | 233.9583 | 178.3526 | 140.3963 | 120.8725 | 120.4406
46 | -0.57317 | 198.3951 | -1.3126 | 1.4323 | 0.54034 | 187.0329 | 1.2375 | 1.3503 | 2.7004 | 35.9901 | 824.7697 | 19.591 | 4963.1318 | 3791.6502 | 9635.1328 | 0.07601 | 3.5437 | 3.0652 | 2.7004 | 2.4998 | 2.5031 | 4016.427 | 3754.6786 | 3531.9993 | 3399.9957 | 3402.1997 | 245.4349 | 189.6471 | 151.8739 | 132.8476 | 133.147
47 | -0.56384 | 198.7799 | -1.3854 | 1.4957 | 0.53155 | 187.3956 | 1.306 | 1.41 | 2.8199 | 34.8283 | 802.8868 | 21.8218 | 5412.1248 | 3875.3186 | 10146.9803 | 0.080048 | 3.6305 | 3.1677 | 2.8199 | 2.6331 | 2.6417 | 4060.4938 | 3813.5482 | 3607.3244 | 3488.5091 | 3494.0761 | 256.3116 | 201.0066 | 163.7973 | 145.3527 | 146.1732
48 | -0.55389 | 197.8068 | -1.4584 | 1.56 | 0.52216 | 186.4782 | 1.3749 | 1.4707 | 2.9412 | 33.6091 | 778.1042 | 24.1835 | 5887.6842 | 3956.9929 | 10680.5738 | 0.084258 | 3.7134 | 3.27 | 2.9412 | 2.768 | 2.7796 | 4101.6129 | 3870.7412 | 3681.3811 | 3574.8715 | 3582.1554 | 266.9075 | 212.6644 | 176.3491 | 158.5597 | 159.7218
49 | -0.54314 | 195.4772 | -1.5324 | 1.6258 | 0.51204 | 184.282 | 1.4447 | 1.5327 | 3.0653 | 32.3182 | 750.1715 | 26.7012 | 6394.8674 | 4037.5646 | 11241.6229 | 0.088684 | 3.7936 | 3.3733 | 3.0653 | 2.9054 | 2.9182 | 4140.5756 | 3926.9338 | 3754.7404 | 3659.7707 | 3667.4912 | 277.3691 | 224.7568 | 189.6587 | 172.5976 | 173.9293
50 | -0.53185 | 191.6786 | -1.6083 | 1.694 | 0.50139 | 180.701 | 1.5162 | 1.597 | 3.1938 | 30.9884 | 719.6428 | 29.4121 | 6942.2963 | 4118.1702 | 11840.5097 | 0.093408 | 3.8729 | 3.4793 | 3.1938 | 3.0471 | 3.0591 | 4178.302 | 3983.0415 | 3828.2637 | 3744.1077 | 3751.1177 | 287.9124 | 237.5072 | 203.9459 | 187.6729 | 188.9799
51 | -0.51974 | 186.2859 | -1.6872 | 1.7655 | 0.48997 | 175.6172 | 1.5906 | 1.6644 | 3.3285 | 29.593 | 685.9585 | 32.3683 | 7540.4616 | 4199.9998 | 12488.3812 | 0.098519 | 3.9531 | 3.5897 | 3.3285 | 3.1948 | 3.2045 | 4215.6149 | 4039.881 | 3902.7613 | 3828.8412 | 3834.2773 | 298.7638 | 251.164 | 219.4746 | 204.062 | 205.1589
52 | -0.50712 | 179.0453 | -1.7699 | 1.8411 | 0.47807 | 168.7912 | 1.6685 | 1.7356 | 3.4711 | 28.1728 | 649.7759 | 35.6167 | 8200.2675 | 4283.9333 | 13197.7662 | 0.10412 | 4.0357 | 3.7063 | 3.4711 | 3.3502 | 3.356 | 4253.2501 | 4098.1212 | 3978.7862 | 3914.5095 | 3917.6031 | 310.1611 | 265.9903 | 236.5155 | 222.0264 | 222.7032
53 | -0.49334 | 169.5705 | -1.858 | 1.9224 | 0.46509 | 159.8591 | 1.7516 | 1.8123 | 3.6244 | 26.663 | 609.6721 | 39.2515 | 8940.2886 | 4371.5575 | 13987.4327 | 0.11034 | 4.123 | 3.8315 | 3.6244 | 3.5165 | 3.517 | 4292.0636 | 4158.7174 | 4057.3953 | 4002.3914 | 4002.6737 | 322.4206 | 282.3869 | 255.531 | 242.07 | 242.1373
54 | -0.47879 | 157.2499 | -1.9528 | 2.0106 | 0.45137 | 148.2441 | 1.841 | 1.8955 | 3.7908 | 25.1135 | 566.3943 | 43.36 | 9780.2456 | 4464.0788 | 14879.1922 | 0.11738 | 4.2172 | 3.9679 | 3.7908 | 3.6961 | 3.6903 | 4332.9387 | 4222.4574 | 4139.2467 | 4093.1361 | 4090.2607 | 335.9236 | 300.8014 | 277.0053 | 264.6866 | 263.9376
55.2161 | -0.4635 | 140.2893 | -2.0562 | 2.1078 | 0.43696 | 132.2549 | 1.9385 | 1.9871 | 3.974 | 23.5353 | 519.1655 | 48.0741 | 10748.3971 | 4562.7893 | 15901.9613 | 0.15256 | 4.3187 | 4.1179 | 3.974 | 3.8933 | 3.8798 | 4375.7961 | 4289.8364 | 4225.2302 | 4187.8911 | 4181.5708 | 350.782 | 321.7027 | 301.6314 | 290.6599 | 288.8459
66.2053 | -0.32685 | 103.8679 | -1.4316 | 1.4684 | 0.30813 | 97.9193 | 1.3496 | 1.3843 | 2.7685 | 11.7034 | 261.5026 | 23.3019 | 5216.3734 | 3768.5287 | 9281.4101 | 0.058191 | 3.0306 | 2.8774 | 2.7685 | 2.7092 | 2.703 | 3734.4802 | 3642.6939 | 3575.1764 | 3537.6326 | 3533.6161 | 185.8918 | 169.6855 | 158.6082 | 152.7376 | 152.1214
67 | -0.3164 | 116.9707 | -1.5031 | 1.5361 | 0.29828 | 110.2717 | 1.417 | 1.4481 | 2.896 | 10.9668 | 256.9455 | 25.6893 | 5708.062 | 3867.115 | 9868.7785 | 0.077853 | 3.1855 | 3.0138 | 2.896 | 2.8388 | 2.846 | 3823.605 | 3724.5892 | 3654.0494 | 3619.0256 | 3623.4218 | 203.0109 | 184.0784 | 171.6169 | 165.7242 | 166.4535
68 | -0.30604 | 124.3854 | -1.6262 | 1.6548 | 0.28852 | 117.2618 | 1.5331 | 1.56 | 3.1198 | 10.2609 | 249.3037 | 30.0696 | 6624.4618 | 4024.2233 | 10938.3193 | 0.086291 | 3.4088 | 3.2355 | 3.1198 | 3.0684 | 3.0843 | 3945.8846 | 3851.5814 | 3786.246 | 3756.5384 | 3765.7919 | 228.9854 | 208.6882 | 195.6602 | 189.9965 | 191.7438
69 | -0.29537 | 126.9506 | -1.7449 | 1.7697 | 0.27845 | 119.6801 | 1.645 | 1.6684 | 3.3366 | 9.5575 | 237.8939 | 34.6187 | 7576.8313 | 4167.6776 | 12026.579 | 0.094876 | 3.6108 | 3.445 | 3.3366 | 3.291 | 3.311 | 4050.57 | 3965.0943 | 3907.112 | 3882.2795 | 3893.2248 | 253.82 | 233.3523 | 220.4163 | 215.0944 | 217.4244
70 | -0.28337 | 125.65 | -1.863 | 1.8845 | 0.26714 | 118.4539 | 1.7563 | 1.7765 | 3.5529 | 8.7966 | 222.1359 | 39.4646 | 8591.0981 | 4303.6901 | 13165.1854 | 0.10386 | 3.8024 | 3.6508 | 3.5529 | 3.5132 | 3.5338 | 4144.8135 | 4070.6184 | 4021.1186 | 4000.7097 | 4011.3302 | 278.5328 | 258.8796 | 246.5702 | 241.67 | 244.2076
71 | -0.26999 | 120.6192 | -1.9835 | 2.0018 | 0.25453 | 113.7113 | 1.8699 | 1.8871 | 3.7741 | 7.9856 | 202.3775 | 44.733 | 9694.1344 | 4436.4234 | 14385.6539 | 0.11349 | 3.991 | 3.8588 | 3.7741 | 3.7402 | 3.7584 | 4232.995 | 4171.6381 | 4131.1842 | 4114.7346 | 4123.6198 | 303.969 | 286.0195 | 274.8087 | 270.3837 | 272.7645
72 | -0.25584 | 111.2867 | -2.1086 | 2.124 | 0.24119 | 104.9132 | 1.9878 | 2.0024 | 4.0045 | 7.1705 | 179.4564 | 50.5522 | 10914.2743 | 4568.7527 | 15720.206 | 0.12401 | 4.1822 | 4.0739 | 4.0045 | 3.9761 | 3.9894 | 4317.892 | 4270.3672 | 4239.1575 | 4226.1829 | 4232.2748 | 330.8797 | 315.5025 | 305.8384 | 301.9171 | 303.7513
73.1712 | -0.24046 | 96.6518 | -2.24 | 2.2529 | 0.22669 | 91.1165 | 2.1118 | 2.1239 | 4.2476 | 6.3343 | 153.2022 | 57.0538 | 12279.1369 | 4702.6256 | 17198.3527 | 0.1589 | 4.3804 | 4.2999 | 4.2476 | 4.2244 | 4.231 | 4401.2201 | 4367.9325 | 4345.8829 | 4336.0417 | 4338.8544 | 359.9582 | 347.9995 | 340.3333 | 336.9747 | 337.9307
Totals | [9 empty] | 2873.9706 | 63996.5394 | 925.6712 | 260420.2566 | 206530.8084 | 534747.2463 | 4.2912 | transp cur cor'n in sections dPht1: 247.6035; transp cur cor'n in sections dPht2: 181.9787; transp cur cor'n in sections dPht3: 135.5216; transp cur cor'n in sections dPht4: 109.0336; transp cur cor'n in sections dPht5: 105.2987
% of total | [9 empty] | 0.0053744 | 0.11968 | 0.001731 | 0.487 | 0.38622 | 1
[14 empty] | maximum = | 17198.3527 | Watt/m^3