## Sum'ry
Appendix 22-3(1): Calculation of Magnet Losses
Summary of theory results + fitted iron loss
1) Iron loss from Carsten2.xls |  |  |  | fitting detail in Rep 14(4)
fitted to
A | -1.5115
C | 1.6957
D | 1.5358
g | -1.503
2) Magnet loss vs B` GSI-4
Bmax | hyst-eresis loss Qh | total sup'r loss Qs | Iron loss Qi | magnet hyst's loss Qhm | total magnet loss Qm | gradient (Qm-Qhm) / B`
T | Joule/ cycle | Joule/ cycle | Joule/ cycle | Joule/ cycle | Joule/ cycle | J/(T/s) | data for Rep 24
|  |  | B` = | 0 | 4 |  | 1 | 2
0 | 0 | 0 | 0 | 0 | 0 | 0
0.5 | 9.2051 | 16.2835 | 0.060704 | 9.2658 | 16.3442 | 1.7696 | 11.0354 | 12.805
1 | 14.3303 | 27.6828 | 0.52583 | 14.8561 | 28.2086 | 3.3381
2 | 21.6386 | 46.0476 | 1.9559 | 23.5945 | 48.0035 | 6.1023 | 29.6967 | 35.799
3.08 | 28.1218 | 63.1152 | 3.7262 | 31.848 | 66.8414 | 8.7483
4 | 33.7736 | 77.0713 | 5.275 | 39.0487 | 82.3463 | 10.8244

## expt
Appendix 22-3(1): Calculation of Magnet Losses
Summary of Richard Thomas Results
abbreviated version of sheet 'Bdot fits' from GSI001L123.xls
DB = | 0.31 T | DB = | 0.67 T | DB = | 1 T | DB = | 1.9T |  | DB = | 2.0T
dB/dt | Q J/cycle | dB/dt | Q J/cycle | dB/dt | Q J/cycle | dB/dt | Q J/cycle |  | dB/dt | Q J/cycle
1.8392 | 5.7901 | 1.8606 | 13.1099 | 1.8773 | 20.6186 | 0.28465 | 18.704 |  | 0.028289 | 15.5094
1.8413 | 5.7917 | 1.8598 | 13.1642 | 1.8774 | 20.9513 | 0.2847 | 22.3639 |  | 0.028288 | 21.6009
1.8374 | 5.8814 | 1.8603 | 13.2696 | 1.8773 | 21.0652 | 0.28474 | 22.8922 |  | 1.9005 | 36.926
2.8101 | 6.413 | 1.8606 | 13.3953 | 1.8772 | 21.5036 | 0.28496 | 19.666 |  | 1.9004 | 37.1439
2.7917 | 6.613 | 2.7994 | 17.0244 | 2.8313 | 23.2208 | 0.56906 | 22.4671 |  | 1.9005 | 38.2945
2.7907 | 6.635 | 2.7989 | 17.1115 | 2.8341 | 23.584 | 0.56913 | 22.3783 |  | 1.9005 | 40.4005
|  | 2.7993 | 17.1225 | 2.8276 | 23.947 | 0.56916 | 23.1079 |  | 2.8231 | 45.2727
|  |  |  | 2.7965 | 24.0165 | 0.56917 | 22.4578 |  | 2.8231 | 45.6531
|  |  |  | 2.8278 | 24.3031 | 0.5692 | 22.2892 |  | 2.8231 | 45.7926
DB = | 3.08 T |  |  | 2.8361 | 24.4894 | 0.75872 | 26.0855 |  | 3.0587 | 46.0593
dB/dt | Q J/cycle |  |  | 2.8278 | 24.4999 | 0.75874 | 24.3943 |  | 3.0584 | 47.5162
0.2757 | 29.6886 |  |  | 3.7536 | 25.4907 | 0.7589 | 23.515 |  | 3.0589 | 48.9462
0.2757 | 30.7885 |  |  | 3.7458 | 25.8265 | 0.75894 | 26.1177 |  | 3.7726 | 49.9135
0.27571 | 31.6746 |  |  | 3.7499 | 26.1856 | 0.94833 | 27.0245 |  | 3.7729 | 50.6197
0.27568 | 32.4116 |  |  |  |  | 0.94847 | 25.4108 |  | 3.7731 | 50.8402
0.27568 | 32.482 |  |  |  |  | 0.94851 | 27.6621 |  | 3.8498 | 51.7301
0.27568 | 37.9464 |  |  |  |  | 0.94852 | 26.3098 |  | 3.8476 | 52.3138
0.31203 | 34.6269 | DB = | 3.6 T | DB = | 4 T | 0.94862 | 26.1665 |  | 3.8479 | 53.1053
0.31203 | 34.793 | dB/dt | Q J/cycle | dB/dt | Q J/cycle | 1.1378 | 28.3275 |  | 3.848 | 53.6659
0.31203 | 34.9926 | 0.94926 | 54.9753 | 0.94936 | 68.646 | 1.1379 | 28.3808
0.5517 | 40.4032 | 0.94925 | 58.7689 | 0.94937 | 69.0805 | 1.138 | 29.51
0.55127 | 41.1821 | 0.9493 | 60.408 | 0.94934 | 69.7424 | 1.1381 | 29.2835
0.55123 | 41.2132 | 1.8991 | 81.1641 | 0.94938 | 72.31 | 1.3273 | 31.1277
0.55123 | 43.2963 | 1.9014 | 81.3646 | 1.1393 | 74.8258 | 1.3273 | 29.7359
0.63408 | 39.3579 | 1.9017 | 81.4849 | 1.1393 | 76.9859 | 1.3275 | 29.4242
0.73496 | 36.0783 | 1.8984 | 81.6808 | 1.1393 | 77.3012 | 1.3277 | 31.0287
0.73492 | 40.3979 | 1.9014 | 81.7694 | 1.1393 | 78.269 | 1.5165 | 32.4153
0.73508 | 43.8956 | 1.8991 | 82.4549 | 1.3298 | 78.7807 | 1.5166 | 31.1408
0.735 | 44.3392 | 1.899 | 82.5697 | 1.3297 | 80.3993 | 1.5166 | 32.3172
0.91907 | 42.0522 | 2.3743 | 94.0095 | 1.3297 | 81.6485 | 1.517 | 32.7531
0.91896 | 43.7807 | 2.8562 | 102.0359 | 1.3296 | 82.9877 | 1.706 | 34.647
0.91899 | 44.072 |  |  | 1.5201 | 88.0444 | 1.706 | 34.8535
0.91899 | 44.7174 |  |  | 1.5201 | 88.6399 | 1.7061 | 35.304
0.94898 | 45.0297 |  |  | 1.5203 | 92.6921 | 1.7061 | 35.4194
0.91896 | 45.1768 |  |  | 1.7104 | 86.6636 | 1.7063 | 34.0305
0.91899 | 45.7646 |  |  | 1.7108 | 87.0415 | 1.8953 | 37.3037
0.91887 | 45.9747 |  |  | 1.7104 | 87.3603 | 1.8954 | 34.891
0.949 | 47.2565 |  |  | 1.711 | 90.2926 | 1.8954 | 34.5132
0.91902 | 47.4043 |  |  | 1.899 | 80.0858 | 1.8954 | 35.8991
0.94901 | 47.5699 |  |  | 1.8991 | 81.071 | 1.8955 | 35.5054
0.94898 | 49.3824 |  |  | 1.8991 | 81.342
1.1027 | 44.8295 |  |  | 1.8988 | 83.5535
1.1027 | 45.9572 |  |  | 1.899 | 83.9869
1.1027 | 48.5119 |  |  | 1.899 | 83.988
1.1027 | 49.0964 |  |  | 1.8992 | 84.4548
1.1027 | 49.1462 |  |  | 1.8987 | 84.909
1.1027 | 50.7066 |  |  | 1.8991 | 86.7486
1.2863 | 51.9143 |  |  | 1.8991 | 86.9139
1.2864 | 54.0459 |  |  | 1.8988 | 86.9545
1.2861 | 54.5458 |  |  | 1.899 | 87.1233
1.2862 | 54.611 |  |  | 1.8988 | 87.2234
1.4701 | 53.0533 |  |  | 1.8988 | 87.3066 | Gradient Loss / B` versus DB
1.4699 | 55.3868 |  |  | 1.9024 | 87.4391 | data from GSI001LI123.xls sheet Bdotfits
1.4699 | 56.7063 |  |  | 1.8988 | 87.6769
1.4699 | 57.2889 |  |  | 1.8988 | 91.0072 | DB | m | m, Std. Error
1.6559 | 56.3504 |  |  | 1.8986 | 92.7888 | 0.31 | 0.76234 | 0.085027
1.6537 | 57.7994 |  |  | 1.8983 | 92.8161 | 0.67 | 4.102 | 0.083908
1.6536 | 59.0011 |  |  | 1.9025 | 93.0687 | 1 | 2.6079 | 0.20425
1.6536 | 61.3258 |  |  | 1.8986 | 93.4095 | 1.9 | 9.7226 | 0.31075
1.6536 | 61.6367 |  |  | 1.9019 | 96.0437 | 2 | 8.4664 | 0.40675
1.8402 | 48.5183 |  |  | 1.9008 | 96.2815 | 3.08 | 16.1044 | 0.86762
1.841 | 51.8977 |  |  | 1.8983 | 98.2776 | 3.6 | 23.9688 | 0.84154
1.841 | 51.9217 |  |  | 1.9027 | 98.9222 | 4 | 26.323 | 1.0769
1.841 | 53.3482 |  |  | 1.9013 | 99.1904
1.841 | 54.3614 |  |  | 1.9009 | 99.309
1.8401 | 55.6703 |  |  | 1.8986 | 100.0417 | Intercept Loss / B` versus DB = hystersis
1.8374 | 59.3269 |  |  | 1.8983 | 100.6264 | data from GSI001LI123.xls sheet Bdotfits
1.8378 | 60.059 |  |  | 1.9022 | 100.846
1.838 | 61.4221 |  |  | 1.9008 | 101.8056 | DB | b | std error
1.8373 | 61.7151 |  |  | 2.8411 | 113.9465 | 0.31 | 4.4199 | 0.2
1.8379 | 61.8839 |  |  | 2.8411 | 120.197 | 0.67 | 5.6038 | 0.19382
1.8375 | 62.9664 |  |  | 2.8413 | 121.9834 | 1 | 16.3712 | 0.57818
1.8375 | 63.4191 |  |  | 2.8411 | 132.3709 | 1.9 | 17.563 | 0.38903
1.8993 | 59.0139 |  |  | 3.7924 | 140.2462 | 2 | 20.5745 | 1.2108
1.8993 | 59.7219 |  |  | 3.7936 | 140.4223 | 3.08 | 30.5434 | 1.2673
1.8974 | 64.9155 |  |  | 3.7931 | 141.7287 | 3.6 | 35.8561 | 1.57
1.8993 | 65.6212 |  |  | 3.7936 | 144.826 | 4 | 43.2253 | 2.2631
2.8571 | 66.5386 |  |  | 3.7923 | 146.0535
2.8531 | 70.0308 |  |  | 3.7924 | 153.2389
2.8571 | 79.0211
3.8413 | 95.7659

## 0.5T
Appendix 22-3(1): Calculation of Magnet Losses | [8 empty] | Be = | 0.50002 | T | dB/dt = | 4 | T/s
filament coupling term includes magnetoresistance and is defined over filament boundary
with transport current term in hysteresis loss | [8 empty] | crossover transverse power
no proximity coupling
cable half width a |  |  | c | 0.004865 | m |  |  |  | adjacent transverse power
cable half thickness b |  |  | b | 0.000583 | m
cable twist pitch |  |  | p | 0.074 | m
crossover resistance |  |  | Rc | 0.0625 | ohm |  |  |  | adjacent parallel power
adjacent resistance |  |  | Ra | 6.4e-05 | ohm
number of strands |  |  | N | 30 |  |  | filament coupling power
wire radius |  |  | aw | 0.324 | mm
radius of fil't boundary |  |  | afb | 0.2455 |  |  | hysteresis power
permeability free space |  |  | mo | 1.2566e-06 | henry/m
cable filling factor |  |  | lc | 0.826
wire filling factor |  |  | lw | 0.872 |  |  | proximity power
matrix ratio |  |  | mat | 2.24
filament filling factor |  |  | lf | 0.30864 |  |  | transport current correction
wire trans res'y intercept |  |  | Cret | 1.24e-10 | ohm.m
wire trans res'y gradient |  |  | mret | 9e-11 | ohm.m/T |  | calc hyst & prox'y loss at 5 points in cable
wire twist pitch |  |  | pw | 0.004 | m | [8 empty] | ramping | mean | loss/ | fraction
filament diameter |  |  | df | 6.02e-06 | m | [8 empty] | power | power | cycle | of total
Mod'd Kim Anderson |  |  | Jo | 35000000000 | A/m^2 |  | Block limits for integration | [6 empty] | Watts | Watts | Joules | %
Mod'd Kim Anderson |  |  | Bo | 0.14852 | Tesla |  | block | min f | max f |  |  |  | transv'se cr'sover | 0.20614 |  | 0.051537 | 0.3165%
Mod'd Kim Anderson |  |  | A0 | 5000000000 | A/m^2 |  | 1 | 0 | 15.6734 |  |  |  | transv'se adjacent | 10.691 |  | 2.6729 | 16.41%
Mod'd Kim Anderson |  |  | A1 | -700000000 | A/m^2/T |  | 2 | 17.0819 | 36.2382 |  |  |  | parallel adjacent | 0.15584 |  | 0.038962 | 0.2393%
Kim Anderson |  |  | Jso | 32000000000 | A/m^2 |  | 3 | 41.2842 | 55.2161 |  |  |  | filament coupling | 17.2594 |  | 4.315 | 26.5%
Kim Anderson |  |  | Bso | 0.5 | Tesla |  | 4 | 66.2053 | 73.1712 |  |  |  | hysteresis | 36.8149 |  | 9.2041 | 56.52%
max magnet current |  |  | Iext | 712 | Amp |  |  | length of magnet = | 1.1668 | metre |  |  | delta hysteresis | 0.0041856 |  | 0.0010464 | 0.006426%
max aperture field |  |  | Bext | 0.50002 | Tesla |  |  | turn area per degree = | 7.8889e-06 | m^2 |  |  | total hysteresis | 36.8191 |  | 9.2051 | 56.53%
computed aperture field |  |  | Bcomp | 2.1215 | Tesla |  |  | cycle time = |  | sec |  |  | total magnet | 65.1314 |  | 16.2835 | 100%
min magnet current |  |  | Iinj | 1 | Amp |  |  | ramping/average factor
min aperture field |  |  | Binj | 0 | Tesla
ramp ratio Bi / Be |  |  | fr | 0 |  |  | cook factor trans Rc |  |  | ftc | 1 |  |  | load line fitting
ramp time |  |  | Tr | 0.12501 | sec |  | cook factor trans Ra |  |  | fta | 2 |  |  | CL = | 0.00090233
ramp rate |  |  | B` | 4 | T/s |  | cook factor par'l Ra |  |  | fpa | 1 |  |  | DL = | -5.3783e-05
[7 empty] | cook factor hysteresis |  |  | fh | 1 |  |  | n = | 1.2
[16 empty] | sum of | loss/m/ | Hysteresis detail
dc fields as computed at centre of cable |  |  |  |  | actual ramp rates and field |  |  |  |  | components of loss per unit volume of winding | [5 empty] | loss/m3 | segm't | fields in 5 sections of cable |  |  |  |  | Hyst loss powers in 5 sections of cable |  |  |  |  | transp cur correction in 5 sections
angle | B trans | G trans | B parl | Bmod | B` trans | G` trans | B` parl | B`mod | Bmod | Ptc | Pta | Pp | Pf | Ph | DPh | Ps | Pd | B1 | B2 | B3 | B4 | B5 | Ph1 | Ph2 | Ph3 | Ph4 | Ph5 | dPht1 | dPht2 | dPht3 | dPht4 | dPht5
0 | -0.822 | 244.2668 | -7.8295e-06 | 0.822 | 1.5498 | 460.5549 | 1.4762e-05 | 1.5498 | 0.19374 | 142.1213 | 7270.2881 | 3.1176e-09 | 3037.6672 | 11536.7122 | 1.131 | 21987.9197 | 0.17346 | 0.41781 | 0.30577 | 0.19374 | 0.081704 | 0.030331 | 20413.6232 | 16602.2857 | 12029.988 | 6099.2652 | 2538.3988 | 2.5636 | 1.6824 | 0.94315 | 0.34596 | 0.11961
1 | -0.82173 | 246.6471 | -0.0043529 | 0.82174 | 1.5493 | 465.0429 | 0.0082072 | 1.5494 | 0.19368 | 142.0286 | 7283.5396 | 0.00096365 | 3035.831 | 11577.5439 | 1.1368 | 22040.0809 | 0.17387 | 0.41993 | 0.3068 | 0.19368 | 0.080555 | 0.032594 | 20480.4672 | 16640.2393 | 12027.2332 | 6027.3129 | 2712.467 | 2.5817 | 1.6898 | 0.94279 | 0.34057 | 0.12895
2 | -0.82159 | 247.8761 | -0.046664 | 0.82291 | 1.5491 | 467.3601 | 0.087983 | 1.5516 | 0.19395 | 141.9788 | 7290.3613 | 0.11074 | 3044.1989 | 11638.9881 | 1.1428 | 22116.7806 | 0.17448 | 0.42116 | 0.30753 | 0.19395 | 0.080704 | 0.035486 | 20519.3246 | 16666.9009 | 12039.7782 | 6036.6506 | 2932.286 | 2.5922 | 1.6951 | 0.94443 | 0.34127 | 0.14098
3 | -0.82082 | 248.6197 | -0.088165 | 0.82554 | 1.5476 | 468.7621 | 0.16623 | 1.5565 | 0.19457 | 141.7135 | 7283.9508 | 0.39533 | 3063.066 | 11745.2649 | 1.1514 | 22235.542 | 0.17541 | 0.42203 | 0.30819 | 0.19457 | 0.082102 | 0.040362 | 20546.6247 | 16691.3241 | 12067.976 | 6124.1665 | 3296.2332 | 2.5997 | 1.6999 | 0.94813 | 0.34783 | 0.16146
4 | -0.81982 | 249.0185 | -0.12932 | 0.82996 | 1.5457 | 469.514 | 0.24384 | 1.5648 | 0.19561 | 141.3688 | 7271.4307 | 0.8506 | 3094.8871 | 11887.2151 | 1.1627 | 22396.915 | 0.17669 | 0.42275 | 0.30895 | 0.19561 | 0.084686 | 0.046565 | 20569.1742 | 16718.9789 | 12115.2622 | 6284.7656 | 3747.8946 | 2.6058 | 1.7054 | 0.95436 | 0.36001 | 0.18791
5 | -0.81838 | 249.0783 | -0.17029 | 0.83591 | 1.543 | 469.6268 | 0.32108 | 1.5761 | 0.19702 | 140.8728 | 7249.6022 | 1.4749 | 3138.0121 | 12053.576 | 1.176 | 22584.7139 | 0.17817 | 0.42328 | 0.30974 | 0.19702 | 0.088294 | 0.053648 | 20585.5569 | 16748.0271 | 12178.8106 | 6506.544 | 4248.9413 | 2.6103 | 1.7112 | 0.96277 | 0.37715 | 0.21865
6 | -0.81659 | 248.9263 | -0.2113 | 0.84348 | 1.5396 | 469.3402 | 0.39839 | 1.5904 | 0.1988 | 140.2574 | 7220.8448 | 2.2707 | 3193.2945 | 12239.8907 | 1.1914 | 22797.7495 | 0.17985 | 0.42374 | 0.31065 | 0.1988 | 0.092789 | 0.06138 | 20600.2264 | 16781.5207 | 12259.3931 | 6779.0164 | 4779.2968 | 2.6143 | 1.7178 | 0.9735 | 0.39871 | 0.25284
7 | -0.81452 | 248.4578 | -0.25243 | 0.85274 | 1.5357 | 468.4568 | 0.47595 | 1.6078 | 0.20098 | 139.5477 | 7185.5061 | 3.2408 | 3261.4573 | 12440.5589 | 1.2086 | 23031.5193 | 0.18169 | 0.42408 | 0.31166 | 0.20098 | 0.098116 | 0.069508 | 20610.8796 | 16818.4873 | 12357.4271 | 7096.5954 | 5319.4052 | 2.6172 | 1.7252 | 0.98667 | 0.42456 | 0.28952
8 | -0.81191 | 247.7119 | -0.29398 | 0.86349 | 1.5308 | 467.0504 | 0.55428 | 1.6281 | 0.20352 | 138.6538 | 7139.8552 | 4.3953 | 3341.4688 | 12652.4842 | 1.2274 | 23278.0846 | 0.18364 | 0.42429 | 0.31275 | 0.20352 | 0.10414 | 0.078022 | 20617.1862 | 16857.9847 | 12470.7014 | 7449.0265 | 5867.5221 | 2.6189 | 1.7331 | 1.002 | 0.45418 | 0.32874
9 | -0.80898 | 246.6843 | -0.33606 | 0.87601 | 1.5253 | 465.1131 | 0.63362 | 1.6517 | 0.20647 | 137.6566 | 7087.5115 | 5.7437 | 3435.7611 | 12875.2116 | 1.248 | 23543.1324 | 0.18573 | 0.42441 | 0.31397 | 0.20647 | 0.11083 | 0.086845 | 20621.2146 | 16902.522 | 12601.7956 | 7832.7027 | 6417.8229 | 2.6201 | 1.742 | 1.02 | 0.48757 | 0.37025
10 | -0.80549 | 245.2691 | -0.37882 | 0.89012 | 1.5187 | 462.4447 | 0.71425 | 1.6783 | 0.20979 | 136.4692 | 7023.8239 | 7.2984 | 3543.5502 | 13105.3336 | 1.2699 | 23817.7452 | 0.1879 | 0.42433 | 0.31525 | 0.20979 | 0.11813 | 0.095952 | 20618.739 | 16949.0487 | 12748.6193 | 8242.0155 | 6968.2456 | 2.6194 | 1.7514 | 1.0404 | 0.52455 | 0.41402
11 | -0.80152 | 243.521 | -0.42258 | 0.9061 | 1.5112 | 459.1487 | 0.79676 | 1.7084 | 0.21356 | 135.1299 | 6950.9577 | 9.082 | 3667.471 | 13344.8041 | 1.2938 | 24108.7386 | 0.19019 | 0.42416 | 0.31668 | 0.21356 | 0.12603 | 0.1054 | 20613.1817 | 17000.8182 | 12913.6173 | 8674.7711 | 7521.6323 | 2.6179 | 1.7619 | 1.0636 | 0.56524 | 0.4604
12 | -0.797 | 241.1382 | -0.46761 | 0.92405 | 1.5027 | 454.656 | 0.88166 | 1.7423 | 0.21779 | 133.6103 | 6865.5166 | 11.1206 | 3809.0688 | 13591.3817 | 1.3191 | 24412.017 | 0.19258 | 0.42363 | 0.31815 | 0.21779 | 0.13459 | 0.11515 | 20596.7985 | 17054.0708 | 13097.4539 | 9132.8316 | 8075.7536 | 2.6134 | 1.7727 | 1.0899 | 0.61016 | 0.50936
13 | -0.79183 | 238.1682 | -0.51429 | 0.94419 | 1.493 | 449.0563 | 0.96967 | 1.7802 | 0.22254 | 131.8812 | 6766.6716 | 13.4516 | 3970.8107 | 13847.2516 | 1.3464 | 24731.4131 | 0.1951 | 0.42285 | 0.31973 | 0.22254 | 0.14381 | 0.12533 | 20572.1862 | 17111.3558 | 13301.689 | 9614.2311 | 8636.7958 | 2.6066 | 1.7844 | 1.1196 | 0.65948 | 0.56161
14 | -0.78607 | 234.1558 | -0.56276 | 0.96675 | 1.4821 | 441.491 | 1.0611 | 1.8228 | 0.22786 | 129.9707 | 6652.6477 | 16.1067 | 4155.8103 | 14109.9577 | 1.3751 | 25065.8681 | 0.19774 | 0.42148 | 0.32132 | 0.22786 | 0.15381 | 0.13588 | 20529.2241 | 17168.5936 | 13528.2737 | 10122.4966 | 9201.2003 | 2.5949 | 1.7962 | 1.1532 | 0.71402 | 0.61703
15 | -0.77972 | 228.7052 | -0.61551 | 0.99339 | 1.4701 | 431.2142 | 1.1605 | 1.873 | 0.23413 | 127.879 | 6521.1392 | 19.268 | 4379.2133 | 14393.9162 | 1.4072 | 25442.823 | 0.20072 | 0.41945 | 0.32307 | 0.23413 | 0.16513 | 0.14739 | 20465.5414 | 17231.5809 | 13792.6587 | 10682.2911 | 9797.5091 | 2.5777 | 1.8092 | 1.1933 | 0.77714 | 0.67885
15.6734 | -0.77244 | 221.4936 | -0.60883 | 0.98353 | 1.4564 | 417.617 | 1.1479 | 1.8544 | 0.23181 | 125.5006 | 6365.9688 | 18.8517 | 4295.8872 | 14254.0975 | 1.3792 | 25061.685 | 0.13313 | 0.41109 | 0.31788 | 0.23181 | 0.16452 | 0.14504 | 20200.9609 | 17044.3654 | 13695.1781 | 10652.5059 | 9677.4772 | 2.5068 | 1.7708 | 1.1784 | 0.7737 | 0.66613
17.0819 | -0.76972 | 221.134 | -0.47188 | 0.90285 | 1.4513 | 416.9391 | 0.88972 | 1.7023 | 0.21279 | 124.6174 | 6323.9427 | 11.3249 | 3642.1059 | 13298.1621 | 1.253 | 23401.406 | 0.1695 | 0.40004 | 0.30392 | 0.21279 | 0.137 | 0.11327 | 19846.8106 | 16533.9402 | 12880.1645 | 9259.7713 | 7970.1241 | 2.4144 | 1.669 | 1.0589 | 0.62295 | 0.49983
18 | -0.76884 | 227.4488 | -0.47258 | 0.90247 | 1.4496 | 428.8453 | 0.89104 | 1.7016 | 0.2127 | 124.3332 | 6353.3957 | 11.3585 | 3639.1292 | 13349.9614 | 1.2653 | 23479.4434 | 0.18523 | 0.40545 | 0.30649 | 0.2127 | 0.13534 | 0.11471 | 20020.8151 | 16628.5678 | 12876.228 | 9172.7969 | 8051.3992 | 2.4595 | 1.6875 | 1.0583 | 0.61417 | 0.50715
19 | -0.76704 | 231.7418 | -0.52616 | 0.93015 | 1.4462 | 436.9395 | 0.99204 | 1.7538 | 0.21923 | 123.751 | 6356.6303 | 14.0796 | 3857.7284 | 13740.1857 | 1.3179 | 24093.693 | 0.19007 | 0.41245 | 0.31271 | 0.21923 | 0.14467 | 0.12802 | 20244.0086 | 16856.7957 | 13159.5251 | 9658.1099 | 8782.4895 | 2.5183 | 1.7329 | 1.0989 | 0.66409 | 0.57563
20 | -0.76457 | 234.493 | -0.57684 | 0.95776 | 1.4416 | 442.1268 | 1.0876 | 1.8058 | 0.22574 | 122.9563 | 6340.0632 | 16.923 | 4081.6534 | 14098.4951 | 1.3671 | 24661.4582 | 0.19455 | 0.41803 | 0.31826 | 0.22574 | 0.15415 | 0.14037 | 20420.7307 | 17058.023 | 13438.3131 | 10139.6454 | 9435.7634 | 2.5656 | 1.7735 | 1.1398 | 0.71591 | 0.64094
21 | -0.76161 | 236.3057 | -0.62632 | 0.98607 | 1.436 | 445.5446 | 1.1809 | 1.8592 | 0.23241 | 122.0055 | 6310.0897 | 19.9507 | 4317.2384 | 14441.1015 | 1.4154 | 25211.8013 | 0.19889 | 0.42287 | 0.32353 | 0.23241 | 0.16386 | 0.15225 | 20572.9626 | 17247.875 | 13720.2818 | 10620.2993 | 10044.089 | 2.6069 | 1.8126 | 1.1823 | 0.76999 | 0.70544
22 | -0.75792 | 237.4021 | -0.67488 | 1.0148 | 1.429 | 447.6118 | 1.2725 | 1.9134 | 0.23919 | 120.8274 | 6264.9313 | 23.1639 | 4563.0384 | 14770.1297 | 1.463 | 25743.5537 | 0.20309 | 0.42713 | 0.32859 | 0.23919 | 0.17368 | 0.16381 | 20706.0888 | 17428.6102 | 14003.1928 | 11094.988 | 10617.7685 | 2.6434 | 1.8503 | 1.2259 | 0.82582 | 0.7697
23 | -0.75363 | 237.8954 | -0.72295 | 1.0443 | 1.4209 | 448.5419 | 1.3631 | 1.969 | 0.24614 | 119.4636 | 6207.19 | 26.5814 | 4821.3945 | 15089.9356 | 1.5106 | 26266.0756 | 0.20721 | 0.43096 | 0.33354 | 0.24614 | 0.18365 | 0.17516 | 20825.429 | 17604.3663 | 14289.2368 | 11565.1659 | 11165.4799 | 2.6765 | 1.8876 | 1.2712 | 0.88357 | 0.83432
24 | -0.74887 | 237.8824 | -0.77088 | 1.0747 | 1.412 | 448.5174 | 1.4535 | 2.0264 | 0.25331 | 117.9605 | 6139.6111 | 30.223 | 5094.8061 | 15404.2142 | 1.5589 | 26788.3738 | 0.21133 | 0.43453 | 0.3385 | 0.25331 | 0.19379 | 0.18642 | 20935.7794 | 17778.9105 | 14580.4326 | 12032.2796 | 11693.6689 | 2.7073 | 1.9252 | 1.3185 | 0.94345 | 0.89979
25 | -0.74351 | 237.3881 | -0.81893 | 1.1061 | 1.4018 | 447.5854 | 1.5441 | 2.0855 | 0.2607 | 116.2751 | 6060.4386 | 34.108 | 5383.8688 | 15714.2558 | 1.6079 | 27310.5542 | 0.21545 | 0.43784 | 0.34348 | 0.2607 | 0.2041 | 0.19764 | 21038.0035 | 17952.7703 | 14876.5571 | 12496.8191 | 12207.1288 | 2.7362 | 1.9631 | 1.3679 | 1.0056 | 0.96653
26 | -0.7379 | 236.446 | -0.86748 | 1.1389 | 1.3913 | 445.8091 | 1.6356 | 2.1473 | 0.26842 | 114.5292 | 5975.3942 | 38.2716 | 5693.8049 | 16024.5862 | 1.6585 | 27848.2446 | 0.21969 | 0.44106 | 0.34862 | 0.26842 | 0.21468 | 0.20893 | 21137.1872 | 18130.9393 | 15181.8532 | 12962.5772 | 12710.3739 | 2.7644 | 2.0026 | 1.4201 | 1.0706 | 1.035
27 | -0.73165 | 235.023 | -0.91677 | 1.1729 | 1.3795 | 443.1261 | 1.7285 | 2.2115 | 0.27645 | 112.5969 | 5878.6398 | 42.7445 | 6024.4441 | 16335.0496 | 1.7108 | 28395.1858 | 0.22401 | 0.44414 | 0.35387 | 0.27645 | 0.22554 | 0.22034 | 21231.3641 | 18311.7718 | 15494.8624 | 13429.8726 | 13207.3773 | 2.7914 | 2.0433 | 1.4752 | 1.1385 | 1.1058
28 | -0.72505 | 233.11 | -0.96713 | 1.2087 | 1.3671 | 439.5191 | 1.8235 | 2.279 | 0.28489 | 110.5757 | 5774.5416 | 47.5696 | 6381.0556 | 16649.1538 | 1.7655 | 28964.6618 | 0.2285 | 0.44718 | 0.35935 | 0.28489 | 0.23675 | 0.23195 | 21324.2692 | 18499.2493 | 15819.1241 | 13901.8851 | 13701.241 | 2.8182 | 2.0861 | 1.5338 | 1.2102 | 1.1794
29 | -0.71792 | 230.6139 | -1.0189 | 1.2464 | 1.3536 | 434.813 | 1.9211 | 2.3501 | 0.29377 | 108.4088 | 5660.0041 | 52.8 | 6766.598 | 16968.0727 | 1.8229 | 29557.7066 | 0.23318 | 0.45016 | 0.36508 | 0.29377 | 0.24839 | 0.24385 | 21414.8623 | 18693.4813 | 16155.5665 | 14380.9136 | 14195.5399 | 2.8446 | 2.1312 | 1.5964 | 1.286 | 1.2563
30 | -0.71025 | 227.5059 | -1.0724 | 1.2863 | 1.3391 | 428.9529 | 2.0219 | 2.4252 | 0.30316 | 106.1062 | 5535.398 | 58.4871 | 7185.1471 | 17293.7592 | 1.8835 | 30180.781 | 0.23809 | 0.45313 | 0.37112 | 0.30316 | 0.2605 | 0.2561 | 21505.0347 | 18896.5333 | 16505.7694 | 14868.5823 | 14692.8761 | 2.871 | 2.1791 | 1.6635 | 1.3665 | 1.3371
31 | -0.7022 | 223.5642 | -1.1281 | 1.3288 | 1.324 | 421.5211 | 2.127 | 2.5054 | 0.31318 | 103.7148 | 5401.5323 | 64.7212 | 7644.5905 | 17629.2614 | 1.948 | 30845.7682 | 0.24334 | 0.4561 | 0.37754 | 0.31318 | 0.27323 | 0.26881 | 21594.5296 | 19110.7765 | 16873.9091 | 15369.9931 | 15197.0988 | 2.8974 | 2.2306 | 1.7363 | 1.4531 | 1.4228
32 | -0.69345 | 218.6427 | -1.1866 | 1.3744 | 1.3075 | 412.2417 | 2.2373 | 2.5914 | 0.32393 | 101.1446 | 5253.7018 | 71.6129 | 8151.6167 | 17977.1773 | 2.0173 | 31557.2707 | 0.24895 | 0.45904 | 0.38441 | 0.32393 | 0.28672 | 0.28213 | 21683.2331 | 19337.6759 | 17262.3776 | 15888.9209 | 15713.6792 | 2.9238 | 2.2861 | 1.8156 | 1.5467 | 1.5146
33 | -0.68417 | 212.5479 | -1.2485 | 1.4236 | 1.29 | 400.7502 | 2.3539 | 2.6842 | 0.33554 | 98.4578 | 5093.9043 | 79.2712 | 8715.5739 | 18340.7026 | 2.0924 | 32330.0023 | 0.25505 | 0.46204 | 0.39183 | 0.33554 | 0.30108 | 0.29618 | 21773.314 | 19580.7938 | 17674.8022 | 16428.7609 | 16245.8422 | 2.9507 | 2.3467 | 1.9027 | 1.6486 | 1.6135
34 | -0.67398 | 204.8397 | -1.3147 | 1.4774 | 1.2708 | 386.2167 | 2.4788 | 2.7856 | 0.34821 | 95.547 | 4915.2658 | 87.9046 | 9350.2687 | 18724.422 | 2.1747 | 33175.5827 | 0.26172 | 0.46503 | 0.39991 | 0.34821 | 0.31659 | 0.31122 | 21862.7351 | 19842.5959 | 18116.8671 | 16997.5989 | 16802.313 | 2.9777 | 2.4133 | 1.9995 | 1.7613 | 1.722
35 | -0.66324 | 195.017 | -1.3863 | 1.5368 | 1.2505 | 367.6964 | 2.6138 | 2.8975 | 0.3622 | 92.5262 | 4721.1067 | 97.7368 | 10074.6104 | 19134.6262 | 2.2663 | 34122.8727 | 0.26919 | 0.4681 | 0.40885 | 0.3622 | 0.33351 | 0.32751 | 21954.3878 | 20129.3936 | 18596.0311 | 17603.0341 | 17390.2842 | 3.0055 | 2.4879 | 2.1085 | 1.8873 | 1.8423
36.2382 | -0.65264 | 181.6577 | -1.4636 | 1.6026 | 1.2305 | 342.5081 | 2.7596 | 3.0216 | 0.37771 | 89.5904 | 4514.3054 | 108.9512 | 10905.3032 | 19571.0345 | 2.3678 | 35191.5524 | 0.34375 | 0.47085 | 0.41862 | 0.37771 | 0.3521 | 0.34521 | 22035.894 | 20439.1029 | 19116.2826 | 18251.049 | 18012.8441 | 3.0304 | 2.5705 | 2.2319 | 2.0296 | 1.9764
41.2842 | -0.6092 | 165.1877 | -0.99621 | 1.1677 | 1.1486 | 311.4545 | 1.8783 | 2.2017 | 0.27522 | 78.0614 | 3911.5315 | 50.473 | 5973.1893 | 15951.2247 | 1.5897 | 25966.0695 | 0.14662 | 0.37712 | 0.32131 | 0.27522 | 0.2444 | 0.23493 | 19096.7692 | 17168.3521 | 15447.1496 | 14217.8368 | 13826.0156 | 2.2272 | 1.7962 | 1.4667 | 1.2598 | 1.1984
42 | -0.60361 | 178.0406 | -1.0021 | 1.1698 | 1.1381 | 335.6881 | 1.8893 | 2.2056 | 0.27572 | 76.6347 | 3913.2116 | 51.0679 | 5993.7847 | 16058.3723 | 1.6133 | 26094.6844 | 0.20586 | 0.38621 | 0.32546 | 0.27572 | 0.24383 | 0.23711 | 19397.0474 | 17316.9039 | 15466.3564 | 14194.576 | 13916.9776 | 2.3008 | 1.8269 | 1.4701 | 1.2561 | 1.2125
43 | -0.59734 | 186.956 | -1.0854 | 1.2389 | 1.1263 | 352.4978 | 2.0465 | 2.336 | 0.29201 | 75.0514 | 3890.6159 | 59.9187 | 6689.153 | 16723.1432 | 1.7401 | 27439.6222 | 0.21647 | 0.40369 | 0.34171 | 0.29201 | 0.26168 | 0.25766 | 19964.5028 | 17891.0996 | 16089.0953 | 14915.6058 | 14755.4123 | 2.4448 | 1.9496 | 1.5839 | 1.3745 | 1.3475
44 | -0.58997 | 192.7868 | -1.1638 | 1.3048 | 1.1124 | 363.4915 | 2.1943 | 2.4601 | 0.30752 | 73.2113 | 3840.9884 | 68.8812 | 7383.6331 | 17319.3126 | 1.8593 | 28687.8858 | 0.22631 | 0.41836 | 0.35634 | 0.30752 | 0.27893 | 0.27688 | 20431.1393 | 18396.5648 | 16666.8018 | 15590.4448 | 15511.6123 | 2.5684 | 2.0626 | 1.6951 | 1.4923 | 1.4782
45 | -0.58201 | 196.4471 | -1.2391 | 1.369 | 1.0974 | 370.3928 | 2.3362 | 2.5811 | 0.32265 | 71.2498 | 3774.1504 | 78.083 | 8090.4328 | 17870.7928 | 1.9747 | 29886.6836 | 0.23577 | 0.4313 | 0.37006 | 0.32265 | 0.29581 | 0.29519 | 20835.7424 | 18860.9189 | 17216.4271 | 16232.0005 | 16208.8752 | 2.6793 | 2.1707 | 1.8061 | 1.6109 | 1.6065
46 | -0.57317 | 198.3951 | -1.3126 | 1.4323 | 1.0807 | 374.0658 | 2.4749 | 2.7006 | 0.33759 | 69.101 | 3689.1317 | 87.6291 | 8816.6328 | 18390.7842 | 2.0883 | 31055.3672 | 0.24499 | 0.44301 | 0.38318 | 0.33759 | 0.3125 | 0.31291 | 21196.7486 | 19297.3506 | 17746.6883 | 16849.1317 | 16864.0021 | 2.7814 | 2.2761 | 1.9182 | 1.7313 | 1.7343
47 | -0.56384 | 198.7799 | -1.3854 | 1.4957 | 1.0631 | 374.7912 | 2.612 | 2.8201 | 0.35252 | 66.8703 | 3591.2509 | 97.6074 | 9571.0963 | 18889.1408 | 2.2017 | 32218.1674 | 0.25416 | 0.45386 | 0.396 | 0.35252 | 0.32917 | 0.33024 | 21526.9458 | 19716.3797 | 18265.6638 | 17449.3735 | 17487.3409 | 2.8774 | 2.381 | 2.0329 | 1.8547 | 1.8627
48 | -0.55389 | 197.8068 | -1.4584 | 1.56 | 1.0443 | 372.9565 | 2.7497 | 2.9414 | 0.36769 | 64.5295 | 3480.4002 | 108.1708 | 10365.0321 | 19376.0672 | 2.3172 | 33396.5171 | 0.26346 | 0.46421 | 0.40879 | 0.36769 | 0.34603 | 0.34748 | 21838.2814 | 20127.6935 | 18781.2731 | 18041.4224 | 18091.6654 | 2.9703 | 2.4875 | 2.1518 | 1.9827 | 1.9939
49 | -0.54314 | 195.4772 | -1.5324 | 1.6258 | 1.0241 | 368.5641 | 2.8893 | 3.0654 | 0.3832 | 62.0509 | 3355.4593 | 119.4324 | 11206.2325 | 19856.9463 | 2.436 | 34602.5573 | 0.27297 | 0.47424 | 0.4217 | 0.3832 | 0.36321 | 0.36481 | 22136.3666 | 20536.2056 | 19297.7881 | 18630.2337 | 18684.1373 | 3.0613 | 2.5968 | 2.2762 | 2.1165 | 2.129
50 | -0.53185 | 191.6786 | -1.6083 | 1.694 | 1.0028 | 361.402 | 3.0325 | 3.194 | 0.39926 | 59.4977 | 3218.9071 | 131.558 | 12108.1326 | 20338.6694 | 2.5598 | 35859.3247 | 0.28289 | 0.48416 | 0.43495 | 0.39926 | 0.38092 | 0.38242 | 22428.0411 | 20948.8223 | 19821.7977 | 19222.548 | 19272.1381 | 3.1525 | 2.711 | 2.408 | 2.2578 | 2.2699
51 | -0.51974 | 186.2859 | -1.6872 | 1.7655 | 0.97995 | 351.2344 | 3.1812 | 3.3287 | 0.41611 | 56.8185 | 3068.2398 | 144.7808 | 13086.8409 | 20828.5097 | 2.691 | 37187.8806 | 0.29337 | 0.49418 | 0.44875 | 0.41611 | 0.39939 | 0.4006 | 22719.67 | 21372.0615 | 20359.9181 | 19825.9406 | 19864.9585 | 3.2458 | 2.8321 | 2.5492 | 2.409 | 2.4191
52 | -0.50712 | 179.0453 | -1.7699 | 1.8411 | 0.95615 | 337.5825 | 3.337 | 3.4713 | 0.43393 | 54.0919 | 2906.3975 | 159.3108 | 14158.6542 | 21331.9661 | 2.8316 | 38613.2521 | 0.30461 | 0.50451 | 0.46332 | 0.43393 | 0.41882 | 0.41953 | 23017.2143 | 21811.7172 | 20917.3543 | 20445.4891 | 20468.0557 | 3.3432 | 2.9623 | 2.7022 | 2.5722 | 2.5783
53 | -0.49334 | 169.5705 | -1.858 | 1.9224 | 0.93017 | 319.7181 | 3.5032 | 3.6245 | 0.45309 | 51.1929 | 2727.0166 | 175.5688 | 15351.6608 | 21858.887 | 2.9853 | 40167.3114 | 0.31687 | 0.51542 | 0.47898 | 0.45309 | 0.4396 | 0.43967 | 23327.904 | 22276.2393 | 21503.614 | 21092.2901 | 21094.3877 | 3.4472 | 3.1048 | 2.8706 | 2.7516 | 2.7522
54 | -0.47879 | 157.2499 | -1.9528 | 2.0106 | 0.90274 | 296.4881 | 3.6819 | 3.791 | 0.47389 | 48.2179 | 2533.4381 | 193.9461 | 16694.8054 | 22417.0233 | 3.1556 | 41890.5865 | 0.33047 | 0.5272 | 0.49604 | 0.47389 | 0.46206 | 0.46133 | 23659.6254 | 22773.5065 | 22126.148 | 21773.8333 | 21752.0035 | 3.5612 | 3.2632 | 3.0582 | 2.9509 | 2.9443
55.2161 | -0.4635 | 140.2893 | -2.0562 | 2.1078 | 0.87391 | 264.5097 | 3.8769 | 3.9742 | 0.4968 | 45.1878 | 2322.1874 | 215.0317 | 18229.3837 | 23014.8605 | 3.3468 | 43829.9979 | 0.4205 | 0.53989 | 0.51479 | 0.4968 | 0.48671 | 0.48503 | 24012.842 | 23309.965 | 22795.3548 | 22502.6795 | 22453.4611 | 3.6857 | 3.4412 | 3.2703 | 3.1762 | 3.1606
66.2053 | -0.32685 | 103.8679 | -1.4316 | 1.4684 | 0.61626 | 195.8386 | 2.6992 | 2.7686 | 0.34609 | 22.4705 | 1169.681 | 104.2278 | 9242.7656 | 18250.475 | 2.0321 | 28791.6521 | 0.18051 | 0.37886 | 0.35971 | 0.34609 | 0.33869 | 0.3379 | 19154.5333 | 18511.2238 | 18043.5244 | 17785.3204 | 17757.7733 | 2.2412 | 2.0889 | 1.9832 | 1.9265 | 1.9206
67 | -0.3164 | 116.9707 | -1.5031 | 1.5361 | 0.59655 | 220.5434 | 2.8341 | 2.8962 | 0.36203 | 21.0562 | 1149.2973 | 114.9063 | 10065.7627 | 18837.5048 | 2.1681 | 30190.6954 | 0.23817 | 0.39823 | 0.37676 | 0.36203 | 0.35489 | 0.35578 | 19788.3939 | 19084.767 | 18590.3285 | 18346.7649 | 18377.2697 | 2.3994 | 2.2243 | 2.1072 | 2.0512 | 2.0582
68 | -0.30604 | 124.3854 | -1.6262 | 1.6548 | 0.57703 | 234.5235 | 3.0662 | 3.12 | 0.39001 | 19.701 | 1115.1165 | 134.4989 | 11585.2386 | 19774.5233 | 2.3986 | 32631.4769 | 0.25743 | 0.42613 | 0.40447 | 0.39001 | 0.38358 | 0.38558 | 20675.0224 | 19989.4181 | 19521.5185 | 19310.5244 | 19376.1334 | 2.6348 | 2.4513 | 2.3318 | 2.2794 | 2.2956
69 | -0.29537 | 126.9506 | -1.7449 | 1.7697 | 0.5569 | 239.3601 | 3.2899 | 3.3367 | 0.41711 | 18.3503 | 1064.0813 | 154.8467 | 13146.1286 | 20632.3956 | 2.6255 | 35018.428 | 0.27626 | 0.45139 | 0.43067 | 0.41711 | 0.41142 | 0.41392 | 21452.2818 | 20816.3002 | 20391.5842 | 20211.2086 | 20290.6033 | 2.8555 | 2.6739 | 2.5577 | 2.5096 | 2.5307
70 | -0.28337 | 125.65 | -1.863 | 1.8845 | 0.53428 | 236.9078 | 3.5127 | 3.5531 | 0.44415 | 16.8896 | 993.597 | 176.5223 | 14789.8867 | 21448.5196 | 2.8563 | 37428.2714 | 0.29527 | 0.47534 | 0.45639 | 0.44415 | 0.4392 | 0.44177 | 22168.9773 | 21603.3072 | 21231.7397 | 21079.7967 | 21158.7772 | 3.0714 | 2.9 | 2.7915 | 2.748 | 2.7706
71 | -0.26999 | 120.6192 | -1.9835 | 2.0018 | 0.50905 | 227.4225 | 3.7398 | 3.7743 | 0.4718 | 15.3324 | 905.2189 | 200.0873 | 16557.624 | 22248.3508 | 3.0975 | 39929.7109 | 0.315 | 0.49892 | 0.48239 | 0.4718 | 0.46757 | 0.46985 | 22856.6393 | 22376.2934 | 22064.2323 | 21938.3246 | 22006.2646 | 3.2903 | 3.1362 | 3.0391 | 3.0006 | 3.0213
72 | -0.25584 | 111.2867 | -2.1086 | 2.124 | 0.48237 | 209.8264 | 3.9756 | 4.0048 | 0.50061 | 13.7673 | 802.6949 | 226.1161 | 18490.92 | 23049.9767 | 3.355 | 42586.8299 | 0.33596 | 0.52283 | 0.50929 | 0.50061 | 0.49706 | 0.49872 | 23536.9503 | 23153.7352 | 22905.3836 | 22802.866 | 22850.9486 | 3.5187 | 3.3886 | 3.3063 | 3.2728 | 3.2885
73.1712 | -0.24046 | 96.6518 | -2.24 | 2.2529 | 0.45337 | 182.233 | 4.2235 | 4.2478 | 0.53099 | 12.1618 | 685.2617 | 255.1971 | 20628.2927 | 23866.3086 | 3.6342 | 45450.856 | 0.41994 | 0.5476 | 0.53754 | 0.53099 | 0.52811 | 0.52893 | 24225.1955 | 23947.5965 | 23765.7029 | 23685.0074 | 23708.0405 | 3.7622 | 3.6624 | 3.5982 | 3.57 | 3.578
[9 empty] | total loss/m^3 | 5643.5241 | 292617.5772 | 4159.3081 | 463986.7149 | 1000182.2292 | 113.1914 | 1766702.5448 | 13.955 | Hyst loss powers in 5 sections of cable Ph4: average; Hyst loss powers in 5 sections of cable Ph5: 2.8387; transp cur correction in 5 sections dPht1: 2.2206; transp cur correction in 5 sections dPht2: 1.7406; transp cur correction in 5 sections dPht3: 1.4254; transp cur correction in 5 sections dPht4: 1.3671
[9 empty] | % of total loss/m^3 | 0.3194% | 16.56% | 0.2354% | 26.26% | 56.61% | 0.006407% | 1
[14 empty] | maximum = |  | 45450.856
[9 empty] | sum of segment loss/m | 0.044168 | 2.2906 | 0.03339 | 3.698 | 7.8879 | 0.0008968 | 13.955

## 1T
Appendix 22-3(1): Calculation of Magnet Losses | [8 empty] | Be = | 1.0002 | T | dB/dt = | 4 | T/s
filament coupling term includes magnetoresistance and is defined over filament boundary
with transport current term in hysteresis loss | [8 empty] | crossover transverse power
no proximity coupling
cable half width a |  |  | c | 0.004865 | m |  |  |  | adjacent transverse power
cable half thickness b |  |  | b | 0.000583 | m
cable twist pitch |  |  | p | 0.074 | m
crossover resistance |  |  | Rc | 0.0625 | ohm |  |  |  | adjacent parallel power
adjacent resistance |  |  | Ra | 6.4e-05 | ohm
number of strands |  |  | N | 30 |  |  | filament coupling power
wire radius |  |  | aw | 0.324 | mm
radius of fil't boundary |  |  | afb | 0.2455 |  |  | hysteresis power
permeability free space |  |  | mo | 1.2566e-06 | henry/m
cable filling factor |  |  | lc | 0.826
wire filling factor |  |  | lw | 0.872 |  |  | proximity power
matrix ratio |  |  | mat | 2.24
filament filling factor |  |  | lf | 0.30864 |  |  | transport current correction
wire trans res'y intercept |  |  | Cret | 1.24e-10 | ohm.m
wire trans res'y gradient |  |  | mret | 9e-11 | ohm.m/T |  | calc hyst & prox'y loss at 5 points in cable
wire twist pitch |  |  | pw | 0.004 | m | [8 empty] | ramping | mean | loss/ | fraction
filament diameter |  |  | df | 6.02e-06 | m | [8 empty] | power | power | cycle | of total
Mod'd Kim Anderson |  |  | Jo | 35000000000 | A/m^2 |  | Block limits for integration | [6 empty] | Watts | Watts | Joules | %
Mod'd Kim Anderson |  |  | Bo | 0.14852 | Tesla |  | block | min f | max f |  |  |  | transv'se cr'sover | 0.20614 |  | 0.10309 | 0.3724%
Mod'd Kim Anderson |  |  | A0 | 5000000000 | A/m^2 |  | 1 | 0 | 15.6734 |  |  |  | transv'se adjacent | 10.691 |  | 5.3465 | 19.31%
Mod'd Kim Anderson |  |  | A1 | -700000000 | A/m^2/T |  | 2 | 17.0819 | 36.2382 |  |  |  | parallel adjacent | 0.15584 |  | 0.077936 | 0.2815%
Kim Anderson |  |  | Jso | 32000000000 | A/m^2 |  | 3 | 41.2842 | 55.2161 |  |  |  | filament coupling | 15.6468 |  | 7.8249 | 28.27%
Kim Anderson |  |  | Bso | 0.5 | Tesla |  | 4 | 66.2053 | 73.1712 |  |  |  | hysteresis | 28.6298 |  | 14.3178 | 51.72%
max magnet current |  |  | Iext | 1492 | Amp |  |  | length of magnet = | 1.1668 | metre |  |  | delta hysteresis | 0.02497 |  | 0.012488 | 0.04511%
max aperture field |  |  | Bext | 1.0002 | Tesla |  |  | turn area per degree = | 7.8889e-06 | m^2 |  |  | total hysteresis | 28.6548 |  | 14.3303 | 51.77%
computed aperture field |  |  | Bcomp | 2.1215 | Tesla |  |  | cycle time = |  | sec |  |  | total magnet | 55.3545 |  | 27.6828 | 100%
min magnet current |  |  | Iinj | 1 | Amp |  |  | ramping/average factor
min aperture field |  |  | Binj | 0 | Tesla
ramp ratio Bi / Be |  |  | fr | 0 |  |  | cook factor trans Rc |  |  | ftc | 1 |  |  | load line fitting
ramp time |  |  | Tr | 0.25005 | sec |  | cook factor trans Ra |  |  | fta | 2 |  |  | CL = | 0.00090233
ramp rate |  |  | B` | 4 | T/s |  | cook factor par'l Ra |  |  | fpa | 1 |  |  | DL = | -5.3783e-05
[7 empty] | cook factor hysteresis |  |  | fh | 1 |  |  | n = | 1.2
[16 empty] | sum of | loss/m/ | Hysteresis detail
dc fields as computed at centre of cable |  |  |  |  | actual ramp rates and field |  |  |  |  | components of loss per unit volume of winding | [5 empty] | loss/m3 | segm't | fields in 5 sections of cable |  |  |  |  | Hyst loss powers in 5 sections of cable |  |  |  |  | transp cur correction in 5 sections
angle | B trans | G trans | B parl | Bmod | B` trans | G` trans | B` parl | B`mod | Bmod | Ptc | Pta | Pp | Pf | Ph | DPh | Ps | Pd | B1 | B2 | B3 | B4 | B5 | Ph1 | Ph2 | Ph3 | Ph4 | Ph5 | dPht1 | dPht2 | dPht3 | dPht4 | dPht5
0 | -0.822 | 244.2668 | -7.8295e-06 | 0.822 | 1.5498 | 460.5549 | 1.4762e-05 | 1.5498 | 0.38754 | 142.1213 | 7270.2881 | 3.1176e-09 | 2860.8199 | 9196.1662 | 6.5229 | 19475.9184 | 0.15364 | 0.83575 | 0.61164 | 0.38754 | 0.16343 | 0.060671 | 15633.4793 | 12964.4537 | 9718.696 | 5298.8949 | 2365.3072 | 15.5958 | 9.7113 | 5.0744 | 1.6851 | 0.5481
1 | -0.82173 | 246.6471 | -0.0043529 | 0.82174 | 1.5493 | 465.0429 | 0.0082072 | 1.5494 | 0.38742 | 142.0286 | 7283.5396 | 0.00096365 | 2859.1364 | 9229.5362 | 6.5601 | 19520.8019 | 0.154 | 0.83999 | 0.6137 | 0.38742 | 0.16114 | 0.065198 | 15680.1521 | 12991.1373 | 9716.7142 | 5242.5109 | 2517.1664 | 15.7192 | 9.7597 | 5.0722 | 1.6568 | 0.59266
2 | -0.82159 | 247.8761 | -0.046664 | 0.82291 | 1.5491 | 467.3601 | 0.087983 | 1.5516 | 0.38797 | 141.9788 | 7290.3613 | 0.11074 | 2866.8082 | 9280.031 | 6.5956 | 19585.8856 | 0.15451 | 0.84246 | 0.61515 | 0.38797 | 0.16143 | 0.070984 | 15707.2823 | 13009.8803 | 9725.7389 | 5249.8335 | 2707.4201 | 15.7914 | 9.7938 | 5.0821 | 1.6604 | 0.65036
3 | -0.82082 | 248.6197 | -0.088165 | 0.82554 | 1.5476 | 468.7621 | 0.16623 | 1.5565 | 0.38921 | 141.7135 | 7283.9508 | 0.39533 | 2884.1029 | 9367.3357 | 6.6432 | 19684.1415 | 0.15529 | 0.8442 | 0.61648 | 0.38921 | 0.16423 | 0.080737 | 15726.3424 | 13027.0486 | 9746.0208 | 5318.3866 | 3018.8803 | 15.8422 | 9.8252 | 5.1043 | 1.6949 | 0.7495
4 | -0.81982 | 249.0185 | -0.12932 | 0.82996 | 1.5457 | 469.514 | 0.24384 | 1.5648 | 0.39129 | 141.3688 | 7271.4307 | 0.8506 | 2913.2631 | 9482.4238 | 6.705 | 19816.042 | 0.15633 | 0.84564 | 0.61799 | 0.39129 | 0.1694 | 0.093146 | 15742.0854 | 13046.487 | 9780.0225 | 5443.8328 | 3399.6913 | 15.8843 | 9.8608 | 5.1417 | 1.7591 | 0.87905
5 | -0.81838 | 249.0783 | -0.17029 | 0.83591 | 1.543 | 469.6268 | 0.32108 | 1.5761 | 0.3941 | 140.8728 | 7249.6022 | 1.4749 | 2952.7642 | 9615.565 | 6.7774 | 19967.0565 | 0.15752 | 0.84668 | 0.61957 | 0.3941 | 0.17662 | 0.10731 | 15753.5229 | 13066.9032 | 9825.6983 | 5616.3346 | 3815.3661 | 15.9149 | 9.8982 | 5.1923 | 1.8499 | 1.0316
6 | -0.81659 | 248.9263 | -0.2113 | 0.84348 | 1.5396 | 469.3402 | 0.39839 | 1.5904 | 0.39767 | 140.2574 | 7220.8448 | 2.2707 | 3003.3715 | 9762.6529 | 6.8619 | 20136.2592 | 0.15885 | 0.84762 | 0.6214 | 0.39767 | 0.18561 | 0.12278 | 15763.764 | 13090.4419 | 9883.5856 | 5827.1513 | 4248.3219 | 15.9424 | 9.9416 | 5.257 | 1.9648 | 1.2039
7 | -0.81452 | 248.4578 | -0.25243 | 0.85274 | 1.5357 | 468.4568 | 0.47595 | 1.6078 | 0.40203 | 139.5477 | 7185.5061 | 3.2408 | 3065.7245 | 9919.1019 | 6.9567 | 20320.0777 | 0.1603 | 0.8483 | 0.62343 | 0.40203 | 0.19626 | 0.13904 | 15771.2013 | 13116.4188 | 9953.9624 | 6071.3935 | 4682.5335 | 15.9623 | 9.9896 | 5.3365 | 2.1036 | 1.3914
8 | -0.81191 | 247.7119 | -0.29398 | 0.86349 | 1.5308 | 467.0504 | 0.55428 | 1.6281 | 0.4071 | 138.6538 | 7139.8552 | 4.3953 | 3138.8536 | 10082.5274 | 7.0607 | 20511.3459 | 0.16181 | 0.8487 | 0.62559 | 0.4071 | 0.20831 | 0.15607 | 15775.604 | 13144.1713 | 10035.2169 | 6340.6898 | 5116.9549 | 15.9742 | 10.0411 | 5.4294 | 2.2639 | 1.5948
9 | -0.80898 | 246.6843 | -0.33606 | 0.87601 | 1.5253 | 465.1131 | 0.63362 | 1.6517 | 0.413 | 137.6566 | 7087.5115 | 5.7437 | 3224.9493 | 10252.4758 | 7.1758 | 20715.5127 | 0.16342 | 0.84896 | 0.62804 | 0.413 | 0.2217 | 0.17372 | 15778.4163 | 13175.4615 | 10129.1716 | 6631.9034 | 5547.4263 | 15.9817 | 10.0995 | 5.5384 | 2.4463 | 1.8133
10 | -0.80549 | 245.2691 | -0.37882 | 0.89012 | 1.5187 | 462.4447 | 0.71425 | 1.6783 | 0.41965 | 136.4692 | 7023.8239 | 7.2984 | 3323.257 | 10426.4965 | 7.2994 | 20924.6444 | 0.16507 | 0.8488 | 0.6306 | 0.41965 | 0.2363 | 0.19193 | 15776.688 | 13208.1455 | 10234.2975 | 6940.4834 | 5972.8683 | 15.9771 | 10.1607 | 5.6623 | 2.6502 | 2.0468
11 | -0.80152 | 243.521 | -0.42258 | 0.9061 | 1.5112 | 459.1487 | 0.79676 | 1.7084 | 0.42719 | 135.1299 | 6950.9577 | 9.082 | 3436.1337 | 10606.0286 | 7.4349 | 21144.7668 | 0.16681 | 0.84845 | 0.63345 | 0.42719 | 0.2521 | 0.21083 | 15772.8084 | 13244.5079 | 10352.3116 | 7264.5645 | 6395.9506 | 15.9666 | 10.2291 | 5.8039 | 2.8768 | 2.2978
12 | -0.797 | 241.1382 | -0.46761 | 0.92405 | 1.5027 | 454.656 | 0.88166 | 1.7423 | 0.43565 | 133.6103 | 6865.5166 | 11.1206 | 3564.9282 | 10789.5347 | 7.5792 | 21372.2896 | 0.1686 | 0.8474 | 0.63639 | 0.43565 | 0.26922 | 0.23033 | 15761.3709 | 13281.9068 | 10483.6497 | 7605.3572 | 6815.3891 | 15.9359 | 10.2999 | 5.9647 | 3.1295 | 2.5662
13 | -0.79183 | 238.1682 | -0.51429 | 0.94419 | 1.493 | 449.0563 | 0.96967 | 1.7802 | 0.44514 | 131.8812 | 6766.6716 | 13.4516 | 3711.8118 | 10978.6311 | 7.736 | 21610.1833 | 0.17048 | 0.84583 | 0.63957 | 0.44514 | 0.28767 | 0.25069 | 15744.1883 | 13322.1321 | 10629.3828 | 7961.2418 | 7236.2105 | 15.8899 | 10.3765 | 6.1472 | 3.4099 | 2.8565
14 | -0.78607 | 234.1558 | -0.56276 | 0.96675 | 1.4821 | 441.491 | 1.0611 | 1.8228 | 0.45578 | 129.9707 | 6652.6477 | 16.1067 | 3879.5201 | 11171.6178 | 7.9018 | 21857.7648 | 0.17243 | 0.84309 | 0.64274 | 0.45578 | 0.30767 | 0.27181 | 15714.1938 | 13362.3185 | 10790.8535 | 8334.686 | 7656.0372 | 15.8098 | 10.4534 | 6.3543 | 3.7233 | 3.1683
15 | -0.77972 | 228.7052 | -0.61551 | 0.99339 | 1.4701 | 431.2142 | 1.1605 | 1.873 | 0.46834 | 127.879 | 6521.1392 | 19.268 | 4081.6344 | 11378.9889 | 8.0887 | 22136.9983 | 0.17464 | 0.83904 | 0.64625 | 0.46834 | 0.33031 | 0.29482 | 15669.7307 | 13406.535 | 10978.9961 | 8743.5178 | 8096.1647 | 15.6916 | 10.5386 | 6.6025 | 4.0902 | 3.5208
15.6734 | -0.77244 | 221.4936 | -0.60883 | 0.98353 | 1.4564 | 417.617 | 1.1479 | 1.8544 | 0.46369 | 125.5006 | 6365.9688 | 18.8517 | 4006.3 | 11279.876 | 7.9046 | 21804.4017 | 0.11583 | 0.82232 | 0.63586 | 0.46369 | 0.32909 | 0.29013 | 15484.9685 | 13275.0912 | 10909.659 | 8721.8259 | 8007.8356 | 15.208 | 10.287 | 6.5101 | 4.0701 | 3.4479
17.0819 | -0.76972 | 221.134 | -0.47188 | 0.90285 | 1.4513 | 416.9391 | 0.88972 | 1.7023 | 0.42566 | 124.6174 | 6323.9427 | 11.3249 | 3413.0415 | 10583.5034 | 7.1388 | 20463.5687 | 0.14822 | 0.8002 | 0.60794 | 0.42566 | 0.27404 | 0.22657 | 15237.5709 | 12916.3955 | 10328.3951 | 7699.4176 | 6735.7379 | 14.5791 | 9.6245 | 5.775 | 3.2019 | 2.5137
18 | -0.76884 | 227.4488 | -0.47258 | 0.90247 | 1.4496 | 428.8453 | 0.89104 | 1.7016 | 0.42548 | 124.3332 | 6353.3957 | 11.3585 | 3410.3312 | 10619.9349 | 7.2216 | 20526.5751 | 0.16193 | 0.81103 | 0.61307 | 0.42548 | 0.27073 | 0.22946 | 15359.1375 | 12982.9319 | 10325.5804 | 7634.9882 | 6797.0367 | 14.8855 | 9.7448 | 5.7716 | 3.1522 | 2.554
19 | -0.76704 | 231.7418 | -0.52616 | 0.93015 | 1.4462 | 436.9395 | 0.99204 | 1.7538 | 0.43853 | 123.751 | 6356.6303 | 14.0796 | 3609.1436 | 10904.9614 | 7.5433 | 21016.1092 | 0.16579 | 0.82503 | 0.62553 | 0.43853 | 0.28938 | 0.25608 | 15515.0332 | 13143.3359 | 10527.9604 | 7993.5714 | 7344.9059 | 15.2859 | 10.0396 | 6.0197 | 3.4362 | 2.935
20 | -0.76457 | 234.493 | -0.57684 | 0.95776 | 1.4416 | 442.1268 | 1.0876 | 1.8058 | 0.45155 | 122.9563 | 6340.0632 | 16.923 | 3812.3318 | 11165.3413 | 7.8448 | 21465.4604 | 0.16934 | 0.8362 | 0.63661 | 0.45155 | 0.30835 | 0.28078 | 15638.4421 | 13284.6822 | 10726.7708 | 8347.2473 | 7829.5643 | 15.6088 | 10.3052 | 6.2715 | 3.7342 | 3.3041
21 | -0.76161 | 236.3057 | -0.62632 | 0.98607 | 1.436 | 445.5446 | 1.1809 | 1.8592 | 0.46489 | 122.0055 | 6310.0897 | 19.9507 | 4025.6092 | 11413.1612 | 8.1416 | 21898.9579 | 0.17276 | 0.84588 | 0.64716 | 0.46489 | 0.32777 | 0.30455 | 15744.7303 | 13417.9722 | 10927.5186 | 8698.3631 | 8277.2219 | 15.8913 | 10.5607 | 6.5338 | 4.0484 | 3.6738
22 | -0.75792 | 237.4021 | -0.67488 | 1.0148 | 1.429 | 447.6118 | 1.2725 | 1.9134 | 0.47846 | 120.8274 | 6264.9313 | 23.1639 | 4247.6186 | 11650.2055 | 8.4356 | 22315.1822 | 0.17604 | 0.8544 | 0.65728 | 0.47846 | 0.34742 | 0.32767 | 15837.6651 | 13544.8048 | 11128.6229 | 9043.4154 | 8696.519 | 16.1417 | 10.8084 | 6.8051 | 4.376 | 4.0467
23 | -0.75363 | 237.8954 | -0.72295 | 1.0443 | 1.4209 | 448.5419 | 1.3631 | 1.969 | 0.49236 | 119.4636 | 6207.19 | 26.5814 | 4480.4231 | 11879.7805 | 8.7309 | 22722.1694 | 0.17925 | 0.86207 | 0.66719 | 0.49236 | 0.36736 | 0.35038 | 15920.9655 | 13668.0925 | 11331.6538 | 9383.6693 | 9094.5212 | 16.3687 | 11.0536 | 7.0878 | 4.7181 | 4.4262
24 | -0.74887 | 237.8824 | -0.77088 | 1.0747 | 1.412 | 448.5174 | 1.4535 | 2.0264 | 0.5067 | 117.9605 | 6139.6111 | 30.223 | 4726.2089 | 12104.6557 | 9.0315 | 23127.6908 | 0.18245 | 0.86919 | 0.67711 | 0.5067 | 0.38764 | 0.37289 | 15997.9823 | 13790.483 | 11538.0504 | 9720.3445 | 9476.4185 | 16.5809 | 11.3014 | 7.3845 | 5.0762 | 4.8148
25 | -0.74351 | 237.3881 | -0.81893 | 1.1061 | 1.4018 | 447.5854 | 1.5441 | 2.0855 | 0.52148 | 116.2751 | 6060.4386 | 34.108 | 4985.4355 | 12325.863 | 9.3387 | 23531.459 | 0.18564 | 0.87581 | 0.68707 | 0.52148 | 0.40827 | 0.39535 | 16069.3203 | 13912.3488 | 11747.6586 | 10053.9423 | 9846.045 | 16.7793 | 11.5525 | 7.6957 | 5.451 | 5.215
26 | -0.7379 | 236.446 | -0.86748 | 1.1389 | 1.3913 | 445.8091 | 1.6356 | 2.1473 | 0.53693 | 114.5292 | 5975.3942 | 38.2716 | 5262.6916 | 12546.6863 | 9.6582 | 23947.231 | 0.18892 | 0.88227 | 0.69734 | 0.53693 | 0.42944 | 0.41792 | 16138.53 | 14037.191 | 11963.4811 | 10387.3051 | 10206.924 | 16.9737 | 11.8142 | 8.0267 | 5.8464 | 5.6298
27 | -0.73165 | 235.023 | -0.91677 | 1.1729 | 1.3795 | 443.1261 | 1.7285 | 2.2115 | 0.55299 | 112.5969 | 5878.6398 | 42.7445 | 5557.7128 | 12767.0891 | 9.9895 | 24368.7727 | 0.19224 | 0.88842 | 0.70785 | 0.55299 | 0.45115 | 0.44075 | 16204.2403 | 14163.8557 | 12184.4837 | 10720.7566 | 10562.109 | 17.1598 | 12.0846 | 8.3772 | 6.2637 | 6.0624
28 | -0.72505 | 233.11 | -0.96713 | 1.2087 | 1.3671 | 439.5191 | 1.8235 | 2.279 | 0.56987 | 110.5757 | 5774.5416 | 47.5696 | 5875.071 | 12989.5933 | 10.338 | 24807.6892 | 0.1957 | 0.8945 | 0.71882 | 0.56987 | 0.47358 | 0.46398 | 16269.0578 | 14295.1308 | 12413.1611 | 11056.6444 | 10913.9725 | 17.345 | 12.3699 | 8.7523 | 6.707 | 6.5159
29 | -0.71792 | 230.6139 | -1.0189 | 1.2464 | 1.3536 | 434.813 | 1.9211 | 2.3501 | 0.58764 | 108.4088 | 5660.0041 | 52.8 | 6217.2387 | 13215.0704 | 10.7055 | 25264.2276 | 0.19931 | 0.90046 | 0.73028 | 0.58764 | 0.49685 | 0.48778 | 16332.2571 | 14431.0901 | 12650.1598 | 11396.6641 | 11265.1809 | 17.5272 | 12.671 | 9.155 | 7.1803 | 6.9943
30 | -0.71025 | 227.5059 | -1.0724 | 1.2863 | 1.3391 | 428.9529 | 2.0219 | 2.4252 | 0.60642 | 106.1062 | 5535.398 | 58.4871 | 6587.6454 | 13444.9221 | 11.0959 | 25743.6547 | 0.20309 | 0.90641 | 0.74236 | 0.60642 | 0.52108 | 0.51229 | 16395.158 | 14573.1765 | 12896.584 | 11742.0173 | 11617.6746 | 17.71 | 12.9919 | 9.5889 | 7.6872 | 7.5016
31 | -0.7022 | 223.5642 | -1.1281 | 1.3288 | 1.324 | 421.5211 | 2.127 | 2.5054 | 0.62647 | 103.7148 | 5401.5323 | 64.7212 | 6993.0356 | 13681.3177 | 11.5143 | 26255.8358 | 0.20713 | 0.91234 | 0.75521 | 0.62647 | 0.54656 | 0.53771 | 16457.5816 | 14723.0449 | 13155.3596 | 12096.3506 | 11974.2516 | 17.8929 | 13.3373 | 10.062 | 8.236 | 8.0435
32 | -0.69345 | 218.6427 | -1.1866 | 1.3744 | 1.3075 | 412.2417 | 2.2373 | 2.5914 | 0.64797 | 101.1446 | 5253.7018 | 71.6129 | 7439.0119 | 13926.0983 | 11.9661 | 26803.5357 | 0.21145 | 0.91823 | 0.76894 | 0.64797 | 0.57353 | 0.56435 | 16519.4486 | 14881.7146 | 13428.1515 | 12462.3495 | 12338.8276 | 18.0756 | 13.7109 | 10.5804 | 8.8347 | 8.629
33 | -0.68417 | 212.5479 | -1.2485 | 1.4236 | 1.29 | 400.7502 | 2.3539 | 2.6842 | 0.67119 | 98.4578 | 5093.9043 | 79.2712 | 7933.4238 | 14181.5112 | 12.4587 | 27399.0271 | 0.21615 | 0.92423 | 0.78379 | 0.67119 | 0.60226 | 0.59245 | 16582.2716 | 15051.6699 | 13717.4877 | 12842.4183 | 12713.7085 | 18.2627 | 14.1203 | 11.1531 | 9.4922 | 9.2654
34 | -0.67398 | 204.8397 | -1.3147 | 1.4774 | 1.2708 | 386.2167 | 2.4788 | 2.7856 | 0.69653 | 95.547 | 4915.2658 | 87.9046 | 8487.889 | 14450.7776 | 13.0017 | 28050.3857 | 0.22129 | 0.93021 | 0.79994 | 0.69653 | 0.63327 | 0.62254 | 16644.63 | 15234.6259 | 14027.3322 | 13242.2468 | 13105.0532 | 18.4499 | 14.5718 | 11.7934 | 10.2249 | 9.9686
35 | -0.66324 | 195.017 | -1.3863 | 1.5368 | 1.2505 | 367.6964 | 2.6138 | 2.8975 | 0.72452 | 92.5262 | 4721.1067 | 97.7368 | 9118.2684 | 14738.2952 | 13.6098 | 28781.5433 | 0.22705 | 0.93636 | 0.81782 | 0.72452 | 0.66712 | 0.65513 | 16708.54 | 15434.9822 | 14362.8821 | 13667.1582 | 13517.9137 | 18.6434 | 15.0792 | 12.5192 | 11.0518 | 10.7555
36.2382 | -0.65264 | 181.6577 | -1.4636 | 1.6026 | 1.2305 | 342.5081 | 2.7596 | 3.0216 | 0.75554 | 89.5904 | 4514.3054 | 108.9512 | 9838.2335 | 15043.8623 | 14.2879 | 29609.2307 | 0.28922 | 0.94184 | 0.83736 | 0.75554 | 0.70431 | 0.69052 | 16765.3709 | 15651.2705 | 14726.8959 | 14121.327 | 13954.4471 | 18.8168 | 15.6427 | 13.3463 | 11.9933 | 11.6402
41.2842 | -0.6092 | 165.1877 | -0.99621 | 1.1677 | 1.1486 | 311.4545 | 1.8783 | 2.2017 | 0.55053 | 78.0614 | 3911.5315 | 50.473 | 5512.0292 | 12501.9852 | 9.1483 | 22063.2286 | 0.12458 | 0.75436 | 0.64273 | 0.55053 | 0.48887 | 0.46994 | 14713.2479 | 13362.1489 | 12150.8128 | 11281.0021 | 11002.7142 | 13.3145 | 10.4531 | 8.323 | 7.0165 | 6.6343
42 | -0.60361 | 178.0406 | -1.0021 | 1.1698 | 1.1381 | 335.6881 | 1.8893 | 2.2056 | 0.55152 | 76.6347 | 3913.2116 | 51.0679 | 5530.3882 | 12577.1758 | 9.3049 | 22157.783 | 0.1748 | 0.77255 | 0.65102 | 0.55152 | 0.48774 | 0.4743 | 14923.2244 | 13466.4202 | 12164.3677 | 11264.4969 | 11067.37 | 13.81 | 10.6548 | 8.3448 | 6.9933 | 6.7216
43 | -0.59734 | 186.956 | -1.0854 | 1.2389 | 1.1263 | 352.4978 | 2.0465 | 2.336 | 0.58411 | 75.0514 | 3890.6159 | 59.9187 | 6148.5825 | 13045.9 | 10.1255 | 23230.1941 | 0.18326 | 0.80752 | 0.68353 | 0.58411 | 0.52344 | 0.51541 | 15319.7982 | 13869.1262 | 12603.3564 | 11775.2786 | 11661.9409 | 14.7858 | 11.4629 | 9.0743 | 7.7375 | 7.5672
44 | -0.58997 | 192.7868 | -1.1638 | 1.3048 | 1.1124 | 363.4915 | 2.1943 | 2.4601 | 0.61515 | 73.2113 | 3840.9884 | 68.8812 | 6762.9314 | 13465.3953 | 10.9035 | 24222.3109 | 0.19109 | 0.83686 | 0.7128 | 0.61515 | 0.55794 | 0.55386 | 15645.7099 | 14223.2347 | 13009.8107 | 12251.9184 | 12196.3027 | 15.628 | 12.213 | 9.7937 | 8.4865 | 8.3962
45 | -0.58201 | 196.4471 | -1.2391 | 1.369 | 1.0974 | 370.3928 | 2.3362 | 2.5811 | 0.64541 | 71.2498 | 3774.1504 | 78.083 | 7385.2705 | 13852.7948 | 11.662 | 25173.2107 | 0.19859 | 0.86273 | 0.74023 | 0.64541 | 0.59171 | 0.59048 | 15928.1639 | 14548.2585 | 13395.8978 | 12703.9659 | 12687.688 | 16.3884 | 12.9352 | 10.518 | 9.2484 | 9.22
46 | -0.57317 | 198.3951 | -1.3126 | 1.4323 | 1.0807 | 374.0658 | 2.4749 | 2.7006 | 0.67528 | 69.101 | 3689.1317 | 87.6291 | 8021.8445 | 14217.57 | 12.4138 | 26097.6902 | 0.20588 | 0.88615 | 0.76649 | 0.67528 | 0.62511 | 0.62592 | 16180.0886 | 14853.519 | 13767.8922 | 13137.9511 | 13148.3991 | 17.0912 | 13.644 | 11.2554 | 10.0296 | 10.049
47 | -0.56384 | 198.7799 | -1.3854 | 1.4957 | 1.0631 | 374.7912 | 2.612 | 2.8201 | 0.70516 | 66.8703 | 3591.2509 | 97.6074 | 8680.3355 | 14566.7629 | 13.1699 | 27015.9969 | 0.21313 | 0.90786 | 0.79213 | 0.70516 | 0.65845 | 0.66058 | 16410.4417 | 15146.4295 | 14131.5633 | 13559.3722 | 13586.0081 | 17.7546 | 14.3527 | 12.0152 | 10.8372 | 10.8899
48 | -0.55389 | 197.8068 | -1.4584 | 1.56 | 1.0443 | 372.9565 | 2.7497 | 2.9414 | 0.73549 | 64.5295 | 3480.4002 | 108.1708 | 9370.3294 | 14907.6098 | 13.9444 | 27944.9841 | 0.22045 | 0.92857 | 0.81772 | 0.73549 | 0.69217 | 0.69507 | 16627.5775 | 15433.7947 | 14492.5285 | 13974.4724 | 14009.6757 | 18.3986 | 15.0762 | 12.809 | 11.6821 | 11.7561
49 | -0.54314 | 195.4772 | -1.5324 | 1.6258 | 1.0241 | 368.5641 | 2.8893 | 3.0654 | 0.76651 | 62.0509 | 3355.4593 | 119.4324 | 10098.304 | 15243.9375 | 14.7457 | 28893.9298 | 0.22794 | 0.94863 | 0.84354 | 0.76651 | 0.72654 | 0.72973 | 16835.4213 | 15719.0681 | 14853.825 | 14386.8227 | 14424.5504 | 19.0322 | 15.8228 | 13.6447 | 12.5724 | 12.6564
50 | -0.53185 | 191.6786 | -1.6083 | 1.694 | 1.0028 | 361.402 | 3.0325 | 3.194 | 0.79865 | 59.4977 | 3218.9071 | 131.558 | 10875.4851 | 15580.6059 | 15.5866 | 29881.6404 | 0.23573 | 0.96847 | 0.87003 | 0.79865 | 0.76195 | 0.76496 | 17038.749 | 16007.0848 | 15220.0937 | 14801.2126 | 14835.8896 | 19.6689 | 16.6061 | 14.5355 | 13.5204 | 13.6022
51 | -0.51974 | 186.2859 | -1.6872 | 1.7655 | 0.97995 | 351.2344 | 3.1812 | 3.3287 | 0.83234 | 56.8185 | 3068.2398 | 144.7808 | 11715.1997 | 15922.7235 | 16.4827 | 30924.245 | 0.24396 | 0.98851 | 0.89764 | 0.83234 | 0.79891 | 0.80133 | 17242.001 | 16302.3991 | 15595.9781 | 15222.9885 | 15250.2509 | 20.3221 | 17.4409 | 15.4971 | 14.5427 | 14.6108
52 | -0.50712 | 179.0453 | -1.7699 | 1.8411 | 0.95615 | 337.5825 | 3.337 | 3.4713 | 0.868 | 54.0919 | 2906.3975 | 159.3108 | 12630.7046 | 16274.1448 | 17.449 | 32042.0986 | 0.25278 | 1.0092 | 0.9268 | 0.868 | 0.83777 | 0.8392 | 17449.3318 | 16609.0529 | 15985.1234 | 15655.7296 | 15671.4862 | 21.0061 | 18.3429 | 16.5453 | 15.6545 | 15.6962
53 | -0.49334 | 169.5705 | -1.858 | 1.9224 | 0.93017 | 319.7181 | 3.5032 | 3.6245 | 0.90632 | 51.1929 | 2727.0166 | 175.5688 | 13645.0166 | 16641.7486 | 18.5115 | 33259.055 | 0.26238 | 1.031 | 0.95811 | 0.90632 | 0.87934 | 0.87948 | 17665.7758 | 16932.9328 | 16394.1671 | 16107.2019 | 16108.6656 | 21.7397 | 19.3355 | 17.7071 | 16.8855 | 16.8896
54 | -0.47879 | 157.2499 | -1.9528 | 2.0106 | 0.90274 | 296.4881 | 3.6819 | 3.791 | 0.94794 | 48.2179 | 2533.4381 | 193.9461 | 14781.428 | 17030.9357 | 19.6964 | 34607.6622 | 0.27302 | 1.0546 | 0.99223 | 0.94794 | 0.92426 | 0.92281 | 17896.8197 | 17279.5179 | 16828.297 | 16582.6338 | 16567.41 | 22.5452 | 20.4445 | 19.0102 | 18.2638 | 18.2183
55.2161 | -0.4635 | 140.2893 | -2.0562 | 2.1078 | 0.87391 | 264.5097 | 3.8769 | 3.9742 | 0.99375 | 45.1878 | 2322.1874 | 215.0317 | 16073.1087 | 17447.6077 | 21.0359 | 36124.1593 | 0.34657 | 1.08 | 1.0297 | 0.99375 | 0.97358 | 0.9702 | 18142.776 | 17653.2798 | 17294.7429 | 17090.7727 | 17056.4673 | 23.4286 | 21.6968 | 20.4944 | 19.8344 | 19.7251
66.2053 | -0.32685 | 103.8679 | -1.4316 | 1.4684 | 0.61626 | 195.8386 | 2.6992 | 2.7686 | 0.69229 | 22.4705 | 1169.681 | 104.2278 | 8394.1165 | 14120.7496 | 12.0128 | 23823.2583 | 0.14936 | 0.75784 | 0.71953 | 0.69229 | 0.67748 | 0.67591 | 14753.6479 | 14303.514 | 13975.9453 | 13794.9768 | 13775.664 | 13.4088 | 12.3883 | 11.6852 | 11.3106 | 11.2712
67 | -0.3164 | 116.9707 | -1.5031 | 1.5361 | 0.59655 | 220.5434 | 2.8341 | 2.8962 | 0.72418 | 21.0562 | 1149.2973 | 114.9063 | 9110.5833 | 14531.7163 | 12.9208 | 24940.4803 | 0.19675 | 0.79658 | 0.75364 | 0.72418 | 0.70989 | 0.71167 | 15196.7528 | 14704.8532 | 14358.8903 | 14188.3619 | 14209.7235 | 14.4774 | 13.295 | 12.5104 | 12.1374 | 12.1837
68 | -0.30604 | 124.3854 | -1.6262 | 1.6548 | 0.57703 | 234.5235 | 3.0662 | 3.12 | 0.78015 | 19.701 | 1115.1165 | 134.4989 | 10425.3062 | 15186.9508 | 14.4747 | 26896.048 | 0.21218 | 0.8524 | 0.80907 | 0.78015 | 0.76729 | 0.77128 | 15815.9789 | 15337.2041 | 15010.2378 | 14862.7304 | 14908.6026 | 16.083 | 14.8298 | 14.0196 | 13.6658 | 13.7751
69 | -0.29537 | 126.9506 | -1.7449 | 1.7697 | 0.5569 | 239.3601 | 3.2899 | 3.3367 | 0.83435 | 18.3503 | 1064.0813 | 154.8467 | 11765.9506 | 15786.1487 | 16.0213 | 28805.3989 | 0.22724 | 0.90293 | 0.86148 | 0.83435 | 0.82296 | 0.82796 | 16358.3601 | 15914.5939 | 15618.0901 | 15492.1256 | 15547.5737 | 17.6029 | 16.3512 | 15.5552 | 15.2265 | 15.3705
70 | -0.28337 | 125.65 | -1.863 | 1.8845 | 0.53428 | 236.9078 | 3.5127 | 3.5531 | 0.88844 | 16.8896 | 993.597 | 176.5223 | 13167.986 | 16355.6883 | 17.6102 | 30728.2934 | 0.24241 | 0.95084 | 0.91292 | 0.88844 | 0.87853 | 0.88367 | 16858.1566 | 16463.7039 | 16204.5024 | 16098.4841 | 16153.5946 | 19.1026 | 17.9109 | 17.1606 | 16.861 | 17.0162
71 | -0.26999 | 120.6192 | -1.9835 | 2.0018 | 0.50905 | 227.4225 | 3.7398 | 3.7743 | 0.94375 | 15.3324 | 905.2189 | 200.0873 | 14665.6193 | 16913.4613 | 19.2859 | 32719.0051 | 0.25812 | 0.998 | 0.96493 | 0.94375 | 0.93528 | 0.93985 | 17337.4476 | 17002.6787 | 16785.1291 | 16697.3393 | 16744.7119 | 20.6348 | 19.5547 | 18.8773 | 18.6093 | 18.7536
72 | -0.25584 | 111.2867 | -2.1086 | 2.124 | 0.48237 | 209.8264 | 3.9756 | 4.0048 | 1.0014 | 13.7673 | 802.6949 | 226.1161 | 16292.5719 | 17472.1401 | 21.0902 | 34828.3803 | 0.27476 | 1.0458 | 1.0187 | 1.0014 | 0.99427 | 0.9976 | 17811.3827 | 17544.4458 | 17371.4126 | 17299.977 | 17333.4823 | 22.2446 | 21.326 | 20.7469 | 20.5116 | 20.6217
73.1712 | -0.24046 | 96.6518 | -2.24 | 2.2529 | 0.45337 | 182.233 | 4.2235 | 4.2478 | 1.0622 | 12.1618 | 685.2617 | 255.1971 | 18079.1631 | 18040.7374 | 23.0633 | 37095.5843 | 0.34274 | 1.0954 | 1.0752 | 1.0622 | 1.0564 | 1.058 | 18290.6151 | 18097.348 | 17970.6913 | 17914.4961 | 17930.5363 | 23.9728 | 23.2634 | 22.8077 | 22.6078 | 22.6647
[9 empty] | total loss/m^3 | 5643.5241 | 292617.5772 | 4159.3081 | 420925.9985 | 778136.11 | 674.516 | 1502157.0338 | 11.8602 | Hyst loss powers in 5 sections of cable Ph4: average; Hyst loss powers in 5 sections of cable Ph5: 17.4662; transp cur correction in 5 sections dPht1: 13.289; transp cur correction in 5 sections dPht2: 10.1848; transp cur correction in 5 sections dPht3: 8.2709; transp cur correction in 5 sections dPht4: 7.9515
[9 empty] | % of total loss/m^3 | 0.3757% | 19.48% | 0.2769% | 28.02% | 51.8% | 0.0449% | 1
[14 empty] | maximum = |  | 37095.5843
[9 empty] | sum of segment loss/m | 0.044168 | 2.2906 | 0.03339 | 3.3525 | 6.1342 | 0.0053501 | 11.8602

## 2T
Appendix 22-3(1): Calculation of Magnet Losses | [8 empty] | Be = | 1.9997 | T | dB/dt = | 4 | T/s
filament coupling term includes magnetoresistance and is defined over filament boundary
with transport current term in hysteresis loss | [8 empty] | crossover transverse power
no proximity coupling
cable half width a |  |  | c | 0.004865 | m |  |  |  | adjacent transverse power
cable half thickness b |  |  | b | 0.000583 | m
cable twist pitch |  |  | p | 0.074 | m
crossover resistance |  |  | Rc | 0.0625 | ohm |  |  |  | adjacent parallel power
adjacent resistance |  |  | Ra | 6.4e-05 | ohm
number of strands |  |  | N | 30 |  |  | filament coupling power
wire radius |  |  | aw | 0.324 | mm
radius of fil't boundary |  |  | afb | 0.2455 |  |  | hysteresis power
permeability free space |  |  | mo | 1.2566e-06 | henry/m
cable filling factor |  |  | lc | 0.826
wire filling factor |  |  | lw | 0.872 |  |  | proximity power
matrix ratio |  |  | mat | 2.24
filament filling factor |  |  | lf | 0.30864 |  |  | transport current correction
wire trans res'y intercept |  |  | Cret | 1.24e-10 | ohm.m
wire trans res'y gradient |  |  | mret | 9e-11 | ohm.m/T |  | calc hyst & prox'y loss at 5 points in cable
wire twist pitch |  |  | pw | 0.004 | m | [8 empty] | ramping | mean | loss/ | fraction
filament diameter |  |  | df | 6.02e-06 | m | [8 empty] | power | power | cycle | of total
Mod'd Kim Anderson |  |  | Jo | 35000000000 | A/m^2 |  | Block limits for integration | [6 empty] | Watts | Watts | Joules | %
Mod'd Kim Anderson |  |  | Bo | 0.14852 | Tesla |  | block | min f | max f |  |  |  | transv'se cr'sover | 0.20614 |  | 0.20611 | 0.4476%
Mod'd Kim Anderson |  |  | A0 | 5000000000 | A/m^2 |  | 1 | 0 | 15.6734 |  |  |  | transv'se adjacent | 10.691 |  | 10.6893 | 23.21%
Mod'd Kim Anderson |  |  | A1 | -700000000 | A/m^2/T |  | 2 | 17.0819 | 36.2382 |  |  |  | parallel adjacent | 0.15584 |  | 0.15582 | 0.3384%
Kim Anderson |  |  | Jso | 32000000000 | A/m^2 |  | 3 | 41.2842 | 55.2161 |  |  |  | filament coupling | 13.3599 |  | 13.3578 | 29.01%
Kim Anderson |  |  | Bso | 0.5 | Tesla |  | 4 | 66.2053 | 73.1712 |  |  |  | hysteresis | 21.4709 |  | 21.4675 | 46.62%
max magnet current |  |  | Iext | 3160 | Amp |  |  | length of magnet = | 1.1668 | metre |  |  | delta hysteresis | 0.17109 |  | 0.17106 | 0.3715%
max aperture field |  |  | Bext | 1.9997 | Tesla |  |  | turn area per degree = | 7.8889e-06 | m^2 |  |  | total hysteresis | 21.642 |  | 21.6386 | 46.99%
computed aperture field |  |  | Bcomp | 2.1215 | Tesla |  |  | cycle time = |  | sec |  |  | total magnet | 46.0548 |  | 46.0476 | 100%
min magnet current |  |  | Iinj | 1 | Amp |  |  | ramping/average factor
min aperture field |  |  | Binj | 0 | Tesla
ramp ratio Bi / Be |  |  | fr | 0 |  |  | cook factor trans Rc |  |  | ftc | 1 |  |  | load line fitting
ramp time |  |  | Tr | 0.49992 | sec |  | cook factor trans Ra |  |  | fta | 2 |  |  | CL = | 0.00090233
ramp rate |  |  | B` | 4 | T/s |  | cook factor par'l Ra |  |  | fpa | 1 |  |  | DL = | -5.3783e-05
[7 empty] | cook factor hysteresis |  |  | fh | 1 |  |  | n = | 1.2
[16 empty] | sum of | loss/m/ | Hysteresis detail
dc fields as computed at centre of cable |  |  |  |  | actual ramp rates and field |  |  |  |  | components of loss per unit volume of winding | [5 empty] | loss/m3 | segm't | fields in 5 sections of cable |  |  |  |  | Hyst loss powers in 5 sections of cable |  |  |  |  | transp cur correction in 5 sections
angle | B trans | G trans | B parl | Bmod | B` trans | G` trans | B` parl | B`mod | Bmod | Ptc | Pta | Pp | Pf | Ph | DPh | Ps | Pd | B1 | B2 | B3 | B4 | B5 | Ph1 | Ph2 | Ph3 | Ph4 | Ph5 | dPht1 | dPht2 | dPht3 | dPht4 | dPht5
0 | -0.822 | 244.2668 | -7.8295e-06 | 0.822 | 1.5498 | 460.5549 | 1.4762e-05 | 1.5498 | 0.7748 | 142.1213 | 7270.2881 | 3.1176e-09 | 2575.9454 | 7050.615 | 43.2144 | 17082.1843 | 0.13476 | 1.6709 | 1.2228 | 0.7748 | 0.32675 | 0.1213 | 11589.6536 | 9739.9918 | 7477.1665 | 4341.6364 | 2104.627 | 108.8473 | 64.3913 | 31.1241 | 9.0459 | 2.6636
1 | -0.82173 | 246.6471 | -0.0043529 | 0.82174 | 1.5493 | 465.0429 | 0.0082072 | 1.5494 | 0.77456 | 142.0286 | 7283.5396 | 0.00096365 | 2574.4931 | 7076.7942 | 43.4856 | 17120.3421 | 0.13506 | 1.6794 | 1.227 | 0.77456 | 0.32216 | 0.13035 | 11621.8399 | 9758.5469 | 7475.7806 | 4300.5099 | 2227.2935 | 109.7971 | 64.7491 | 31.1092 | 8.8775 | 2.8952
2 | -0.82159 | 247.8761 | -0.046664 | 0.82291 | 1.5491 | 467.3601 | 0.087983 | 1.5516 | 0.77566 | 141.9788 | 7290.3613 | 0.11074 | 2581.1112 | 7115.9232 | 43.7256 | 17173.2108 | 0.13548 | 1.6843 | 1.2299 | 0.77566 | 0.32275 | 0.14192 | 11640.5458 | 9771.5798 | 7482.0913 | 4305.8537 | 2379.5453 | 110.3522 | 65.0014 | 31.1773 | 8.8992 | 3.1979
3 | -0.82082 | 248.6197 | -0.088165 | 0.82554 | 1.5476 | 468.7621 | 0.16623 | 1.5565 | 0.77814 | 141.7135 | 7283.9508 | 0.39533 | 2596.0271 | 7182.9917 | 44.0274 | 17249.1058 | 0.13608 | 1.6878 | 1.2325 | 0.77814 | 0.32834 | 0.16142 | 11653.686 | 9783.5173 | 7496.2732 | 4355.8424 | 2625.6395 | 110.7435 | 65.2332 | 31.3306 | 9.1046 | 3.725
4 | -0.81982 | 249.0185 | -0.12932 | 0.82996 | 1.5457 | 469.514 | 0.24384 | 1.5648 | 0.7823 | 141.3688 | 7271.4307 | 0.8506 | 2621.1651 | 7270.106 | 44.4136 | 17349.3348 | 0.13687 | 1.6907 | 1.2355 | 0.7823 | 0.33868 | 0.18623 | 11664.5385 | 9797.0329 | 7520.0467 | 4447.1366 | 2921.7754 | 111.0675 | 65.4964 | 31.589 | 9.4887 | 4.4262
5 | -0.81838 | 249.0783 | -0.17029 | 0.83591 | 1.543 | 469.6268 | 0.32108 | 1.5761 | 0.78791 | 140.8728 | 7249.6022 | 1.4749 | 2655.1954 | 7369.5554 | 44.864 | 17461.5647 | 0.13775 | 1.6928 | 1.2387 | 0.78791 | 0.35311 | 0.21455 | 11672.4224 | 9811.2278 | 7551.9793 | 4572.3119 | 3239.8357 | 111.3034 | 65.7738 | 31.9388 | 10.0349 | 5.2689
6 | -0.81659 | 248.9263 | -0.2113 | 0.84348 | 1.5396 | 469.3402 | 0.39839 | 1.5904 | 0.79505 | 140.2574 | 7220.8448 | 2.2707 | 2698.7569 | 7478.0935 | 45.3935 | 17585.6168 | 0.13873 | 1.6946 | 1.2424 | 0.79505 | 0.37108 | 0.24547 | 11679.4813 | 9827.5931 | 7592.4437 | 4724.756 | 3566.1936 | 111.515 | 66.0947 | 32.3865 | 10.7317 | 6.2397
7 | -0.81452 | 248.4578 | -0.25243 | 0.85274 | 1.5357 | 468.4568 | 0.47595 | 1.6078 | 0.80378 | 139.5477 | 7185.5061 | 3.2408 | 2752.3726 | 7592.3595 | 45.991 | 17719.0176 | 0.13978 | 1.696 | 1.2464 | 0.80378 | 0.39239 | 0.27798 | 11684.6073 | 9845.6527 | 7641.6305 | 4900.6953 | 3889.2116 | 111.6688 | 66.4504 | 32.9373 | 11.5808 | 7.3177
8 | -0.81191 | 247.7119 | -0.29398 | 0.86349 | 1.5308 | 467.0504 | 0.55428 | 1.6281 | 0.81391 | 138.6538 | 7139.8552 | 4.3953 | 2815.1764 | 7710.734 | 46.6512 | 17855.4658 | 0.14086 | 1.6968 | 1.2507 | 0.81391 | 0.41648 | 0.31203 | 11687.6417 | 9864.9457 | 7698.4095 | 5093.9219 | 4208.7512 | 111.7599 | 66.832 | 33.5824 | 12.5714 | 8.5102
9 | -0.80898 | 246.6843 | -0.33606 | 0.87601 | 1.5253 | 465.1131 | 0.63362 | 1.6517 | 0.82571 | 137.6566 | 7087.5115 | 5.7437 | 2889.0105 | 7832.9515 | 47.3895 | 18000.2632 | 0.142 | 1.6973 | 1.2556 | 0.82571 | 0.44325 | 0.34731 | 11689.5799 | 9886.6968 | 7764.0497 | 5302.0729 | 4522.3579 | 111.8182 | 67.2643 | 34.3406 | 13.71 | 9.8142
10 | -0.80549 | 245.2691 | -0.37882 | 0.89012 | 1.5187 | 462.4447 | 0.71425 | 1.6783 | 0.83901 | 136.4692 | 7023.8239 | 7.2984 | 2973.1809 | 7957.3845 | 48.1871 | 18146.3439 | 0.14315 | 1.697 | 1.2607 | 0.83901 | 0.47244 | 0.38373 | 11688.3888 | 9909.4155 | 7837.4785 | 5521.8339 | 4829.8059 | 111.7824 | 67.7183 | 35.2049 | 14.9971 | 11.2327
11 | -0.80152 | 243.521 | -0.42258 | 0.9061 | 1.5112 | 459.1487 | 0.79676 | 1.7084 | 0.85407 | 135.1299 | 6950.9577 | 9.082 | 3069.6499 | 8085.1266 | 49.0697 | 18299.0159 | 0.14436 | 1.6963 | 1.2665 | 0.85407 | 0.50401 | 0.4215 | 11685.715 | 9934.6892 | 7919.8899 | 5751.8572 | 5133.4819 | 111.702 | 68.2262 | 36.1954 | 16.443 | 12.782
12 | -0.797 | 241.1382 | -0.46761 | 0.92405 | 1.5027 | 454.656 | 0.88166 | 1.7423 | 0.871 | 133.6103 | 6865.5166 | 11.1206 | 3179.5004 | 8215.187 | 50.0158 | 18454.9507 | 0.14559 | 1.6942 | 1.2723 | 0.871 | 0.53825 | 0.4605 | 11677.8318 | 9960.6816 | 8011.583 | 5993.0001 | 5432.8385 | 111.4655 | 68.7517 | 37.3234 | 18.0734 | 14.4651
13 | -0.79183 | 238.1682 | -0.51429 | 0.94419 | 1.493 | 449.0563 | 0.96967 | 1.7802 | 0.88997 | 131.8812 | 6766.6716 | 13.4516 | 3304.4987 | 8348.7627 | 51.0509 | 18616.3168 | 0.14686 | 1.6911 | 1.2787 | 0.88997 | 0.57514 | 0.50121 | 11665.988 | 9988.6361 | 8113.2993 | 6244.1287 | 5731.7614 | 111.1109 | 69.3205 | 38.6072 | 19.9034 | 16.3125
14 | -0.78607 | 234.1558 | -0.56276 | 0.96675 | 1.4821 | 441.491 | 1.0611 | 1.8228 | 0.91124 | 129.9707 | 6652.6477 | 16.1067 | 3446.8652 | 8484.7301 | 52.1509 | 18782.4713 | 0.14817 | 1.6856 | 1.285 | 0.91124 | 0.61511 | 0.54343 | 11645.3108 | 10016.5613 | 8225.9693 | 6507.0064 | 6028.8029 | 110.4939 | 69.8925 | 40.0701 | 21.9722 | 18.3259
15 | -0.77972 | 228.7052 | -0.61551 | 0.99339 | 1.4701 | 431.2142 | 1.1605 | 1.873 | 0.93635 | 127.879 | 6521.1392 | 19.268 | 3617.9564 | 8630.4988 | 53.399 | 18970.1405 | 0.14965 | 1.6775 | 1.292 | 0.93635 | 0.66038 | 0.58943 | 11614.6538 | 10047.2843 | 8357.2119 | 6794.1694 | 6339.1746 | 109.5844 | 70.5262 | 41.8294 | 24.4223 | 20.6328
15.6734 | -0.77244 | 221.4936 | -0.60883 | 0.98353 | 1.4564 | 417.617 | 1.1479 | 1.8544 | 0.92706 | 125.5006 | 6365.9688 | 18.8517 | 3554.2456 | 8561.5786 | 52.0277 | 18678.1729 | 0.099221 | 1.6441 | 1.2713 | 0.92706 | 0.65794 | 0.58005 | 11487.1908 | 9955.9448 | 8308.849 | 6778.9474 | 6276.9609 | 105.8682 | 68.6557 | 41.1741 | 24.2873 | 20.153
17.0819 | -0.76972 | 221.134 | -0.47188 | 0.90285 | 1.4513 | 416.9391 | 0.88972 | 1.7023 | 0.85101 | 124.6174 | 6323.9427 | 11.3249 | 3049.9295 | 8072.3311 | 46.6941 | 17628.8396 | 0.12769 | 1.5998 | 1.2154 | 0.85101 | 0.54788 | 0.45297 | 11316.349 | 9706.571 | 7903.1902 | 6059.4376 | 5376.1076 | 101.0491 | 63.7507 | 35.9929 | 18.5441 | 14.1337
18 | -0.76884 | 227.4488 | -0.47258 | 0.90247 | 1.4496 | 428.8453 | 0.89104 | 1.7016 | 0.85065 | 124.3332 | 6353.3957 | 11.3585 | 3047.6143 | 8097.6186 | 47.3224 | 17681.6427 | 0.13949 | 1.6215 | 1.2257 | 0.85065 | 0.54127 | 0.45876 | 11400.3208 | 9752.8411 | 7901.2248 | 6013.9346 | 5419.7717 | 103.3949 | 64.6389 | 35.9691 | 18.2207 | 14.3882
19 | -0.76704 | 231.7418 | -0.52616 | 0.93015 | 1.4462 | 436.9395 | 0.99204 | 1.7538 | 0.87674 | 123.751 | 6356.6303 | 14.0796 | 3217.1589 | 8298.0998 | 49.578 | 18059.2976 | 0.14247 | 1.6495 | 1.2506 | 0.87674 | 0.57855 | 0.51199 | 11507.9393 | 9864.3649 | 8042.5132 | 6266.9108 | 5808.7707 | 106.466 | 66.8205 | 37.7101 | 20.0764 | 16.817
20 | -0.76457 | 234.493 | -0.57684 | 0.95776 | 1.4416 | 442.1268 | 1.0876 | 1.8058 | 0.90277 | 122.9563 | 6340.0632 | 16.923 | 3389.8739 | 8480.8139 | 51.6957 | 18402.326 | 0.14517 | 1.6718 | 1.2728 | 0.90277 | 0.61648 | 0.56135 | 11593.0764 | 9962.6104 | 8181.2578 | 6515.8386 | 6151.2864 | 108.9479 | 68.7908 | 39.4844 | 22.0445 | 19.2106
21 | -0.76161 | 236.3057 | -0.62632 | 0.98607 | 1.436 | 445.5446 | 1.1809 | 1.8592 | 0.92945 | 122.0055 | 6310.0897 | 19.9507 | 3570.5823 | 8654.3948 | 53.7881 | 18730.8111 | 0.14776 | 1.6912 | 1.2939 | 0.92945 | 0.65531 | 0.60888 | 11666.3617 | 10055.2308 | 8321.3066 | 6762.4811 | 6466.5941 | 111.122 | 70.6908 | 41.3421 | 24.1418 | 21.6436
22 | -0.75792 | 237.4021 | -0.67488 | 1.0148 | 1.429 | 447.6118 | 1.2725 | 1.9134 | 0.95657 | 120.8274 | 6264.9313 | 23.1639 | 3758.0836 | 8820.1931 | 55.868 | 19043.0673 | 0.15023 | 1.7082 | 1.3141 | 0.95657 | 0.6946 | 0.6551 | 11730.4079 | 10143.3399 | 8461.5591 | 7004.4716 | 6761.1868 | 113.051 | 72.5371 | 43.2716 | 26.35 | 24.1304
23 | -0.75363 | 237.8954 | -0.72295 | 1.0443 | 1.4209 | 448.5419 | 1.3631 | 1.969 | 0.98436 | 119.4636 | 6207.19 | 26.5814 | 3954.0684 | 8980.5852 | 57.9659 | 19345.8544 | 0.15262 | 1.7235 | 1.3339 | 0.98436 | 0.73446 | 0.70052 | 11787.7885 | 10228.9628 | 8603.112 | 7242.7787 | 7040.2839 | 114.8023 | 74.3683 | 45.2911 | 28.6781 | 26.6899
24 | -0.74887 | 237.8824 | -0.77088 | 1.0747 | 1.412 | 448.5174 | 1.4535 | 2.0264 | 1.013 | 117.9605 | 6139.6111 | 30.223 | 4160.3086 | 9137.547 | 60.1117 | 19645.762 | 0.15498 | 1.7378 | 1.3537 | 1.013 | 0.775 | 0.74552 | 11840.8182 | 10313.9383 | 8746.9688 | 7478.3193 | 7307.6906 | 116.4406 | 76.2222 | 47.4197 | 31.1366 | 29.3396
25 | -0.74351 | 237.3881 | -0.81893 | 1.1061 | 1.4018 | 447.5854 | 1.5441 | 2.0855 | 1.0426 | 116.2751 | 6060.4386 | 34.108 | 4377.1121 | 9291.8318 | 62.3137 | 19942.0794 | 0.15732 | 1.751 | 1.3736 | 1.0426 | 0.81626 | 0.79042 | 11889.9179 | 10398.5243 | 8893.0213 | 7711.4929 | 7566.2027 | 117.9746 | 78.1043 | 49.6617 | 33.7324 | 32.0956
26 | -0.7379 | 236.446 | -0.86748 | 1.1389 | 1.3913 | 445.8091 | 1.6356 | 2.1473 | 1.0735 | 114.5292 | 5975.3942 | 38.2716 | 4608.2192 | 9445.745 | 64.6154 | 20246.7746 | 0.15972 | 1.7639 | 1.3942 | 1.0735 | 0.85857 | 0.83554 | 11937.5342 | 10485.149 | 9043.3591 | 7944.3228 | 7818.3601 | 119.478 | 80.0703 | 52.057 | 36.4933 | 34.9782
27 | -0.73165 | 235.023 | -0.91677 | 1.1729 | 1.3795 | 443.1261 | 1.7285 | 2.2115 | 1.1056 | 112.5969 | 5878.6398 | 42.7445 | 4853.2952 | 9599.2803 | 67.0136 | 20553.5703 | 0.16214 | 1.7762 | 1.4152 | 1.1056 | 0.90198 | 0.88119 | 11982.7256 | 10573.0085 | 9197.2578 | 8177.0614 | 8066.3481 | 120.9193 | 82.105 | 54.6037 | 39.4297 | 38.0103
28 | -0.72505 | 233.11 | -0.96713 | 1.2087 | 1.3671 | 439.5191 | 1.8235 | 2.279 | 1.1393 | 110.5757 | 5774.5416 | 47.5696 | 5116.0058 | 9754.1982 | 69.5481 | 20872.4391 | 0.16466 | 1.7884 | 1.4371 | 1.1393 | 0.94682 | 0.92764 | 12027.2861 | 10664.0327 | 9356.449 | 8411.3655 | 8311.8579 | 122.3546 | 84.2567 | 57.3418 | 42.573 | 41.2146
29 | -0.71792 | 230.6139 | -1.0189 | 1.2464 | 1.3536 | 434.813 | 1.9211 | 2.3501 | 1.1749 | 108.4088 | 5660.0041 | 52.8 | 5398.2362 | 9911.112 | 72.2334 | 21202.7947 | 0.16727 | 1.8003 | 1.46 | 1.1749 | 0.99335 | 0.97522 | 12070.7177 | 10758.2676 | 9521.3748 | 8648.4283 | 8556.7718 | 123.7669 | 86.532 | 60.2931 | 45.9532 | 44.6219
30 | -0.71025 | 227.5059 | -1.0724 | 1.2863 | 1.3391 | 428.9529 | 2.0219 | 2.4252 | 1.2124 | 106.1062 | 5535.398 | 58.4871 | 5702.6278 | 10070.9946 | 75.0994 | 21548.7132 | 0.16999 | 1.8122 | 1.4842 | 1.2124 | 1.0418 | 1.0242 | 12113.9278 | 10856.7063 | 9692.7928 | 8889.0911 | 8802.4551 | 125.1853 | 88.9616 | 63.4881 | 49.6003 | 48.2617
31 | -0.7022 | 223.5642 | -1.1281 | 1.3288 | 1.324 | 421.5211 | 2.127 | 2.5054 | 1.2525 | 103.7148 | 5401.5323 | 64.7212 | 6034.4888 | 10235.3509 | 78.186 | 21917.9939 | 0.17291 | 1.824 | 1.5099 | 1.2525 | 1.0927 | 1.075 | 12156.7936 | 10960.4863 | 9872.7233 | 9135.8907 | 9050.8604 | 126.6056 | 91.5825 | 66.9863 | 53.5766 | 52.1789
32 | -0.69345 | 218.6427 | -1.1866 | 1.3744 | 1.3075 | 412.2417 | 2.2373 | 2.5914 | 1.2955 | 101.1446 | 5253.7018 | 71.6129 | 6398.112 | 10405.4515 | 81.5343 | 22311.5572 | 0.17601 | 1.8358 | 1.5373 | 1.2955 | 1.1467 | 1.1283 | 12199.2605 | 11070.3016 | 10062.3031 | 9390.6839 | 9304.7085 | 128.0258 | 94.4235 | 70.8376 | 57.9447 | 56.4401
33 | -0.68417 | 212.5479 | -1.2485 | 1.4236 | 1.29 | 400.7502 | 2.3539 | 2.6842 | 1.3419 | 98.4578 | 5093.9043 | 79.2712 | 6799.5349 | 10582.8381 | 85.2031 | 22739.2095 | 0.17939 | 1.8478 | 1.567 | 1.3419 | 1.2041 | 1.1845 | 12242.3666 | 11187.8559 | 10263.2608 | 9655.1201 | 9565.5874 | 129.4809 | 97.5435 | 75.1121 | 62.7746 | 61.1046
34 | -0.67398 | 204.8397 | -1.3147 | 1.4774 | 1.2708 | 386.2167 | 2.4788 | 2.7856 | 1.3926 | 95.547 | 4915.2658 | 87.9046 | 7247.723 | 10769.7258 | 89.2667 | 23205.4328 | 0.18306 | 1.8598 | 1.5993 | 1.3926 | 1.2661 | 1.2446 | 12285.1364 | 11314.3143 | 10478.3092 | 9933.1177 | 9837.7512 | 130.938 | 100.9928 | 79.9137 | 68.1945 | 66.2946
35 | -0.66324 | 195.017 | -1.3863 | 1.5368 | 1.2505 | 367.6964 | 2.6138 | 2.8975 | 1.4485 | 92.5262 | 4721.1067 | 97.7368 | 7754.8715 | 10969.1223 | 93.8413 | 23729.2049 | 0.1872 | 1.8721 | 1.6351 | 1.4485 | 1.3338 | 1.3098 | 12328.9522 | 11452.6877 | 10710.9968 | 10228.314 | 10124.661 | 132.4448 | 104.8802 | 85.3845 | 74.3543 | 72.1425
36.2382 | -0.65264 | 181.6577 | -1.4636 | 1.6026 | 1.2305 | 342.5081 | 2.7596 | 3.0216 | 1.5105 | 89.5904 | 4514.3054 | 108.9512 | 8331.17 | 11180.8451 | 98.9671 | 24323.8292 | 0.2376 | 1.883 | 1.6741 | 1.5105 | 1.4081 | 1.3806 | 12367.8988 | 11601.9236 | 10963.1523 | 10543.5124 | 10427.7384 | 133.7962 | 109.2085 | 91.6506 | 81.4173 | 78.7629
41.2842 | -0.6092 | 165.1877 | -0.99621 | 1.1677 | 1.1486 | 311.4545 | 1.8783 | 2.2017 | 1.1007 | 78.0614 | 3911.5315 | 50.473 | 4815.4005 | 9417.1033 | 60.4689 | 18333.0387 | 0.10352 | 1.5082 | 1.285 | 1.1007 | 0.97739 | 0.93954 | 10953.7038 | 10016.4434 | 9173.8136 | 8567.8017 | 8373.754 | 91.4093 | 69.8901 | 54.2095 | 44.7804 | 42.0554
42 | -0.60361 | 178.0406 | -1.0021 | 1.1698 | 1.1381 | 335.6881 | 1.8893 | 2.2056 | 1.1026 | 76.6347 | 3913.2116 | 51.0679 | 4830.6317 | 9469.2604 | 61.6458 | 18402.452 | 0.14517 | 1.5446 | 1.3016 | 1.1026 | 0.97512 | 0.94827 | 11099.02 | 10088.8899 | 9183.2517 | 8556.295 | 8418.8452 | 95.1781 | 71.3916 | 54.3679 | 44.615 | 42.6765
43 | -0.59734 | 186.956 | -1.0854 | 1.2389 | 1.1263 | 352.4978 | 2.0465 | 2.336 | 1.1678 | 75.0514 | 3890.6159 | 59.9187 | 5341.6887 | 9795.2102 | 67.6926 | 19230.1775 | 0.1517 | 1.6145 | 1.3666 | 1.1678 | 1.0465 | 1.0304 | 11373.1521 | 10368.5268 | 9488.8095 | 8912.2634 | 8833.2994 | 102.6312 | 77.4326 | 59.7009 | 49.9633 | 48.735
44 | -0.58997 | 192.7868 | -1.1638 | 1.3048 | 1.1124 | 363.4915 | 2.1943 | 2.4601 | 1.2299 | 73.2113 | 3840.9884 | 68.8812 | 5846.2806 | 10086.6999 | 73.4623 | 19989.5237 | 0.15769 | 1.6731 | 1.4251 | 1.2299 | 1.1155 | 1.1073 | 11598.0888 | 10614.1853 | 9771.5314 | 9244.2073 | 9205.4868 | 109.0955 | 83.0728 | 65.0005 | 55.4001 | 54.7427
45 | -0.58201 | 196.4471 | -1.2391 | 1.369 | 1.0974 | 370.3928 | 2.3362 | 2.5811 | 1.2904 | 71.2498 | 3774.1504 | 78.083 | 6354.3729 | 10355.676 | 79.1221 | 20712.6542 | 0.1634 | 1.7248 | 1.4799 | 1.2904 | 1.183 | 1.1805 | 11792.7458 | 10839.4462 | 10039.8935 | 9558.8095 | 9547.4848 | 114.9547 | 88.5316 | 70.3733 | 60.9796 | 60.7713
46 | -0.57317 | 198.3951 | -1.3126 | 1.4323 | 1.0807 | 374.0658 | 2.4749 | 2.7006 | 1.3501 | 69.101 | 3689.1317 | 87.6291 | 6871.1456 | 10608.7343 | 84.7631 | 21410.5048 | 0.1689 | 1.7717 | 1.5324 | 1.3501 | 1.2498 | 1.2514 | 11966.1176 | 11050.7921 | 10298.2554 | 9860.6216 | 9867.8847 | 120.388 | 93.9136 | 75.8772 | 66.7463 | 66.8903
47 | -0.56384 | 198.7799 | -1.3854 | 1.4957 | 1.0631 | 374.7912 | 2.612 | 2.8201 | 1.4098 | 66.8703 | 3591.2509 | 97.6074 | 7402.8124 | 10850.7636 | 90.4658 | 22099.7704 | 0.17434 | 1.8151 | 1.5837 | 1.4098 | 1.3164 | 1.3207 | 12124.4245 | 11253.3651 | 10550.6122 | 10153.4581 | 10171.9581 | 125.5319 | 99.3182 | 81.5824 | 72.7516 | 73.1451
48 | -0.55389 | 197.8068 | -1.4584 | 1.56 | 1.0443 | 372.9565 | 2.7497 | 2.9414 | 1.4705 | 64.5295 | 3480.4002 | 108.1708 | 7956.9784 | 11086.7683 | 96.3365 | 22793.1838 | 0.17981 | 1.8565 | 1.6349 | 1.4705 | 1.3838 | 1.3896 | 12273.4423 | 11451.8679 | 10800.8382 | 10441.6338 | 10466.0593 | 130.5383 | 104.8568 | 87.576 | 79.0778 | 79.6337
49 | -0.54314 | 195.4772 | -1.5324 | 1.6258 | 1.0241 | 368.5641 | 2.8893 | 3.0654 | 1.5325 | 62.0509 | 3355.4593 | 119.4324 | 8538.6187 | 11319.3769 | 102.4395 | 23497.3777 | 0.18537 | 1.8966 | 1.6865 | 1.5325 | 1.4526 | 1.4589 | 12415.8839 | 11648.6713 | 11051.0038 | 10727.5897 | 10753.7358 | 135.4769 | 110.594 | 93.9191 | 85.7859 | 86.4215
50 | -0.53185 | 191.6786 | -1.6083 | 1.694 | 1.0028 | 361.402 | 3.0325 | 3.194 | 1.5967 | 59.4977 | 3218.9071 | 131.558 | 9156.3784 | 11551.9149 | 108.8741 | 24227.1301 | 0.19112 | 1.9362 | 1.7394 | 1.5967 | 1.5234 | 1.5294 | 12555.0304 | 11847.0842 | 11304.2731 | 11014.594 | 11038.5926 | 140.4501 | 116.6355 | 100.7153 | 92.9735 | 93.5959
51 | -0.51974 | 186.2859 | -1.6872 | 1.7655 | 0.97995 | 351.2344 | 3.1812 | 3.3287 | 1.6641 | 56.8185 | 3068.2398 | 144.7808 | 9820.3919 | 11787.8574 | 115.7627 | 24993.8511 | 0.19717 | 1.9763 | 1.7947 | 1.6641 | 1.5972 | 1.6021 | 12693.9161 | 12050.2009 | 11563.787 | 11306.2734 | 11325.1098 | 145.5645 | 123.0981 | 108.0888 | 100.7706 | 101.2918
52 | -0.50712 | 179.0453 | -1.7699 | 1.8411 | 0.95615 | 337.5825 | 3.337 | 3.4713 | 1.7354 | 54.0919 | 2906.3975 | 159.3108 | 10540.5378 | 12029.7855 | 123.2245 | 25813.3479 | 0.20364 | 2.0176 | 1.8529 | 1.7354 | 1.6749 | 1.6778 | 12835.3616 | 12260.7372 | 11831.9658 | 11604.9987 | 11615.8643 | 150.932 | 130.1051 | 116.1658 | 109.2992 | 109.6202
53 | -0.49334 | 169.5705 | -1.858 | 1.9224 | 0.93017 | 319.7181 | 3.5032 | 3.6245 | 1.812 | 51.1929 | 2727.0166 | 175.5688 | 11334.11 | 12282.3253 | 131.4662 | 26701.6798 | 0.21065 | 2.0613 | 1.9155 | 1.812 | 1.7581 | 1.7583 | 12982.7658 | 12482.6409 | 12113.2472 | 11915.9828 | 11916.9898 | 156.7011 | 137.8443 | 125.1629 | 118.7956 | 118.8274
54 | -0.47879 | 157.2499 | -1.9528 | 2.0106 | 0.90274 | 296.4881 | 3.6819 | 3.791 | 1.8952 | 48.2179 | 2533.4381 | 193.9461 | 12218.243 | 12549.0248 | 140.7009 | 27683.5709 | 0.21839 | 2.1084 | 1.9838 | 1.8952 | 1.8479 | 1.845 | 13139.8052 | 12719.5283 | 12411.0048 | 12242.615 | 12232.1708 | 163.0502 | 146.5244 | 135.3052 | 129.4893 | 129.1355
55.2161 | -0.4635 | 140.2893 | -2.0562 | 2.1078 | 0.87391 | 264.5097 | 3.8769 | 3.9742 | 1.9868 | 45.1878 | 2322.1874 | 215.0317 | 13217.2973 | 12833.708 | 151.189 | 28784.6012 | 0.27616 | 2.1591 | 2.0587 | 1.9868 | 1.9465 | 1.9397 | 13306.6111 | 12974.2631 | 12729.92 | 12590.5995 | 12567.1462 | 170.0308 | 156.3634 | 146.9153 | 141.7454 | 140.8902
66.2053 | -0.32685 | 103.8679 | -1.4316 | 1.4684 | 0.61626 | 195.8386 | 2.6992 | 2.7686 | 1.3841 | 22.4705 | 1169.681 | 104.2278 | 7172.067 | 10542.976 | 81.5817 | 19093.0041 | 0.11971 | 1.5152 | 1.4385 | 1.3841 | 1.3545 | 1.3513 | 10981.6715 | 10669.8444 | 10442.6557 | 10317.0578 | 10303.6508 | 92.1251 | 84.3956 | 79.101 | 76.2909 | 75.9958
67 | -0.3164 | 116.9707 | -1.5031 | 1.5361 | 0.59655 | 220.5434 | 2.8341 | 2.8962 | 1.4479 | 21.0562 | 1149.2973 | 114.9063 | 7748.7035 | 10827.8172 | 88.441 | 19950.2215 | 0.15738 | 1.5926 | 1.5067 | 1.4479 | 1.4193 | 1.4228 | 11288.1443 | 10947.8919 | 10708.23 | 10590.0033 | 10604.8165 | 100.271 | 91.2611 | 85.3177 | 82.5033 | 82.8518
68 | -0.30604 | 124.3854 | -1.6262 | 1.6548 | 0.57703 | 234.5235 | 3.0662 | 3.12 | 1.5598 | 19.701 | 1115.1165 | 134.4989 | 8798.9326 | 11281.183 | 100.2668 | 21449.6989 | 0.16921 | 1.7042 | 1.6176 | 1.5598 | 1.534 | 1.542 | 11715.4655 | 11385.1736 | 11159.2053 | 11057.166 | 11088.9045 | 112.5985 | 102.9685 | 96.7755 | 94.0799 | 94.9117
69 | -0.29537 | 126.9506 | -1.7449 | 1.7697 | 0.5569 | 239.3601 | 3.2899 | 3.3367 | 1.6681 | 18.3503 | 1064.0813 | 154.8467 | 9860.4142 | 11694.7229 | 112.1367 | 22904.5522 | 0.18069 | 1.8052 | 1.7223 | 1.6681 | 1.6453 | 1.6553 | 12088.6513 | 11783.4004 | 11579.0395 | 11492.1305 | 11530.3931 | 124.354 | 114.6676 | 108.5355 | 106.0103 | 107.1161
70 | -0.28337 | 125.65 | -1.863 | 1.8845 | 0.53428 | 236.9078 | 3.5127 | 3.5531 | 1.7763 | 16.8896 | 993.597 | 176.5223 | 10961.4349 | 12086.6473 | 124.422 | 24359.513 | 0.19217 | 1.901 | 1.8252 | 1.7763 | 1.7564 | 1.7667 | 12431.4527 | 12160.9967 | 11982.9058 | 11909.9849 | 11947.8962 | 136.026 | 126.7456 | 120.9251 | 118.6063 | 119.8072
71 | -0.26999 | 120.6192 | -1.9835 | 2.0018 | 0.50905 | 227.4225 | 3.7398 | 3.7743 | 1.8868 | 15.3324 | 905.2189 | 200.0873 | 12128.372 | 12469.175 | 137.4652 | 25855.6507 | 0.20397 | 1.9953 | 1.9292 | 1.8868 | 1.8699 | 1.879 | 12759.0611 | 12530.3608 | 12381.4357 | 12321.2745 | 12353.7428 | 148.0164 | 139.5575 | 134.2686 | 132.1798 | 133.3037
72 | -0.25584 | 111.2867 | -2.1086 | 2.124 | 0.48237 | 209.8264 | 3.9756 | 4.0048 | 2.0021 | 13.7673 | 802.6949 | 226.1161 | 13386.4558 | 12850.8043 | 151.5972 | 27431.4355 | 0.2164 | 2.0909 | 2.0368 | 2.0021 | 1.9878 | 1.9945 | 13081.7723 | 12900.1701 | 12782.2312 | 12733.4922 | 12756.3556 | 160.6791 | 153.4461 | 148.8967 | 147.0499 | 147.9139
73.1712 | -0.24046 | 96.6518 | -2.24 | 2.2529 | 0.45337 | 182.233 | 4.2235 | 4.2478 | 2.1236 | 12.1618 | 685.2617 | 255.1971 | 14757.619 | 13237.392 | 167.1446 | 29114.7763 | 0.26901 | 2.19 | 2.1497 | 2.1236 | 2.112 | 2.1153 | 13406.6821 | 13275.8318 | 13189.9454 | 13151.8062 | 13162.6946 | 174.3389 | 168.724 | 165.1225 | 163.5442 | 163.9935
[9 empty] | total loss/m^3 | 5643.5241 | 292617.5772 | 4159.3081 | 359733.0541 | 583736.3981 | 4616.5722 | 1250506.4337 | 9.8677 | Hyst loss powers in 5 sections of cable Ph4: average; Hyst loss powers in 5 sections of cable Ph5: 123.1774; transp cur correction in 5 sections dPht1: 91.3254; transp cur correction in 5 sections dPht2: 68.4684; transp cur correction in 5 sections dPht3: 55.1325; transp cur correction in 5 sections dPht4: 53.1313
[9 empty] | % of total loss/m^3 | 0.4513% | 23.4% | 0.3326% | 28.77% | 46.68% | 0.3692% | 1
[14 empty] | maximum = |  | 29114.7763
[9 empty] | sum of segment loss/m | 0.044168 | 2.2906 | 0.03339 | 2.8625 | 4.6003 | 0.036657 | 9.8677

## 3.08T
Appendix 22-3(1): Calculation of Magnet Losses | [8 empty] | Be = | 3.08 | T | dB/dt = | 4 | T/s
filament coupling term includes magnetoresistance and is defined over filament boundary
with transport current term in hysteresis loss | [8 empty] | crossover transverse power
no proximity coupling
cable half width a |  |  | c | 0.004865 | m |  |  |  | adjacent transverse power
cable half thickness b |  |  | b | 0.000583 | m
cable twist pitch |  |  | p | 0.074 | m
crossover resistance |  |  | Rc | 0.0625 | ohm |  |  |  | adjacent parallel power
adjacent resistance |  |  | Ra | 6.4e-05 | ohm
number of strands |  |  | N | 30 |  |  | filament coupling power
wire radius |  |  | aw | 0.324 | mm
radius of fil't boundary |  |  | afb | 0.2455 |  |  | hysteresis power
permeability free space |  |  | mo | 1.2566e-06 | henry/m
cable filling factor |  |  | lc | 0.826
wire filling factor |  |  | lw | 0.872 |  |  | proximity power
matrix ratio |  |  | mat | 2.24
filament filling factor |  |  | lf | 0.30864 |  |  | transport current correction
wire trans res'y intercept |  |  | Cret | 1.24e-10 | ohm.m
wire trans res'y gradient |  |  | mret | 9e-11 | ohm.m/T |  | calc hyst & prox'y loss at 5 points in cable
wire twist pitch |  |  | pw | 0.004 | m | [8 empty] | ramping | mean | loss/ | fraction
filament diameter |  |  | df | 6.02e-06 | m | [8 empty] | power | power | cycle | of total
Mod'd Kim Anderson |  |  | Jo | 35000000000 | A/m^2 |  | Block limits for integration | [6 empty] | Watts | Watts | Joules | %
Mod'd Kim Anderson |  |  | Bo | 0.14852 | Tesla |  | block | min f | max f |  |  |  | transv'se cr'sover | 0.20614 |  | 0.31745 | 0.503%
Mod'd Kim Anderson |  |  | A0 | 5000000000 | A/m^2 |  | 1 | 0 | 15.6734 |  |  |  | transv'se adjacent | 10.691 |  | 16.4639 | 26.09%
Mod'd Kim Anderson |  |  | A1 | -700000000 | A/m^2/T |  | 2 | 17.0819 | 36.2382 |  |  |  | parallel adjacent | 0.15584 |  | 0.23999 | 0.3802%
Kim Anderson |  |  | Jso | 32000000000 | A/m^2 |  | 3 | 41.2842 | 55.2161 |  |  |  | filament coupling | 11.6703 |  | 17.9721 | 28.48%
Kim Anderson |  |  | Bso | 0.5 | Tesla |  | 4 | 66.2053 | 73.1712 |  |  |  | hysteresis | 17.6533 |  | 27.1857 | 43.07%
max magnet current |  |  | Iext | 5083 | Amp |  |  | length of magnet = | 1.1668 | metre |  |  | delta hysteresis | 0.60789 |  | 0.93614 | 1.483%
max aperture field |  |  | Bext | 3.08 | Tesla |  |  | turn area per degree = | 7.8889e-06 | m^2 |  |  | total hysteresis | 18.2611 |  | 28.1218 | 44.56%
computed aperture field |  |  | Bcomp | 2.1215 | Tesla |  |  | cycle time = |  | sec |  |  | total magnet | 40.9844 |  | 63.1152 | 100%
min magnet current |  |  | Iinj | 1 | Amp |  |  | ramping/average factor
min aperture field |  |  | Binj | 0 | Tesla
ramp ratio Bi / Be |  |  | fr | 0 |  |  | cook factor trans Rc |  |  | ftc | 1 |  |  | load line fitting
ramp time |  |  | Tr | 0.76999 | sec |  | cook factor trans Ra |  |  | fta | 2 |  |  | CL = | 0.00090233
ramp rate |  |  | B` | 4 | T/s |  | cook factor par'l Ra |  |  | fpa | 1 |  |  | DL = | -5.3783e-05
[7 empty] | cook factor hysteresis |  |  | fh | 1 |  |  | n = | 1.2
[16 empty] | sum of | loss/m/ | Hysteresis detail
dc fields as computed at centre of cable |  |  |  |  | actual ramp rates and field |  |  |  |  | components of loss per unit volume of winding | [5 empty] | loss/m3 | segm't | fields in 5 sections of cable |  |  |  |  | Hyst loss powers in 5 sections of cable |  |  |  |  | transp cur correction in 5 sections
angle | B trans | G trans | B parl | Bmod | B` trans | G` trans | B` parl | B`mod | Bmod | Ptc | Pta | Pp | Pf | Ph | DPh | Ps | Pd | B1 | B2 | B3 | B4 | B5 | Ph1 | Ph2 | Ph3 | Ph4 | Ph5 | dPht1 | dPht2 | dPht3 | dPht4 | dPht5
0 | -0.822 | 244.2668 | -7.8295e-06 | 0.822 | 1.5498 | 460.5549 | 1.4762e-05 | 1.5498 | 1.1934 | 142.1213 | 7270.2881 | 3.1176e-09 | 2338.4565 | 5873.4967 | 150.8372 | 15775.1998 | 0.12445 | 2.5736 | 1.8835 | 1.1934 | 0.50327 | 0.18683 | 9467.113 | 8030.9677 | 6236.9097 | 3730.9756 | 1901.5175 | 390.386 | 224.8557 | 103.9151 | 27.5643 | 7.465
1 | -0.82173 | 246.6471 | -0.0043529 | 0.82174 | 1.5493 | 465.0429 | 0.0082072 | 1.5494 | 1.193 | 142.0286 | 7283.5396 | 0.00096365 | 2337.1838 | 5895.115 | 151.8306 | 15809.6986 | 0.12472 | 2.5866 | 1.8898 | 1.193 | 0.49619 | 0.20077 | 9491.6896 | 8045.5582 | 6235.8054 | 3697.9221 | 2004.5996 | 393.9508 | 226.1748 | 103.8619 | 27.0125 | 8.1529
2 | -0.82159 | 247.8761 | -0.046664 | 0.82291 | 1.5491 | 467.3601 | 0.087983 | 1.5516 | 1.1947 | 141.9788 | 7290.3613 | 0.11074 | 2342.983 | 5927.3398 | 152.6773 | 15855.451 | 0.12508 | 2.5942 | 1.8943 | 1.1947 | 0.49711 | 0.21858 | 9505.965 | 8055.8047 | 6240.8342 | 3702.2176 | 2131.8778 | 396.0347 | 227.105 | 104.1045 | 27.0837 | 9.0588
3 | -0.82082 | 248.6197 | -0.088165 | 0.82554 | 1.5476 | 468.7621 | 0.16623 | 1.5565 | 1.1985 | 141.7135 | 7283.9508 | 0.39533 | 2356.0508 | 5982.3843 | 153.7049 | 15918.1996 | 0.12558 | 2.5996 | 1.8984 | 1.1985 | 0.50572 | 0.24862 | 9515.9893 | 8065.1888 | 6252.1349 | 3742.3905 | 2336.2177 | 397.5039 | 227.9597 | 104.6513 | 27.7569 | 10.653
4 | -0.81982 | 249.0185 | -0.12932 | 0.82996 | 1.5457 | 469.514 | 0.24384 | 1.5648 | 1.2049 | 141.3688 | 7271.4307 | 0.8506 | 2378.0669 | 6053.4085 | 155.0093 | 16000.1349 | 0.12622 | 2.604 | 1.903 | 1.2049 | 0.52164 | 0.28683 | 9524.2662 | 8075.8119 | 6271.078 | 3815.7192 | 2580.1675 | 398.7206 | 228.9304 | 105.573 | 29.0192 | 12.8034
5 | -0.81838 | 249.0783 | -0.17029 | 0.83591 | 1.543 | 469.6268 | 0.32108 | 1.5761 | 1.2136 | 140.8728 | 7249.6022 | 1.4749 | 2407.8568 | 6134.0401 | 156.5256 | 16090.3723 | 0.12693 | 2.6072 | 1.9079 | 1.2136 | 0.54386 | 0.33046 | 9530.2777 | 8086.9674 | 6296.5204 | 3916.1864 | 2840.2485 | 399.6063 | 229.9535 | 106.8212 | 30.8212 | 15.4258
6 | -0.81659 | 248.9263 | -0.2113 | 0.84348 | 1.5396 | 469.3402 | 0.39839 | 1.5904 | 1.2246 | 140.2574 | 7220.8448 | 2.2707 | 2445.9662 | 6221.6289 | 158.3162 | 16189.2842 | 0.12772 | 2.6101 | 1.9135 | 1.2246 | 0.57155 | 0.37808 | 9535.6593 | 8099.8263 | 6328.7578 | 4038.4356 | 3105.4654 | 400.4008 | 231.1375 | 108.4197 | 33.1312 | 18.492
7 | -0.81452 | 248.4578 | -0.25243 | 0.85274 | 1.5357 | 468.4568 | 0.47595 | 1.6078 | 1.238 | 139.5477 | 7185.5061 | 3.2408 | 2492.8352 | 6313.5224 | 160.3444 | 16294.9966 | 0.12855 | 2.6122 | 1.9197 | 1.238 | 0.60436 | 0.42814 | 9539.5667 | 8114.0139 | 6367.9397 | 4179.4044 | 3366.6873 | 400.9785 | 232.4498 | 110.3883 | 35.9617 | 21.9439
8 | -0.81191 | 247.7119 | -0.29398 | 0.86349 | 1.5308 | 467.0504 | 0.55428 | 1.6281 | 1.2536 | 138.6538 | 7139.8552 | 4.3953 | 2547.6863 | 6408.4888 | 162.5941 | 16401.6735 | 0.12939 | 2.6135 | 1.9264 | 1.2536 | 0.64147 | 0.48059 | 9541.8796 | 8129.1673 | 6413.1629 | 4334.0987 | 3624.1357 | 401.3208 | 233.8582 | 112.696 | 39.2839 | 25.8119
9 | -0.80898 | 246.6843 | -0.33606 | 0.87601 | 1.5253 | 465.1131 | 0.63362 | 1.6517 | 1.2718 | 137.6566 | 7087.5115 | 5.7437 | 2612.1034 | 6506.3527 | 165.1247 | 16514.4926 | 0.13028 | 2.6142 | 1.9339 | 1.2718 | 0.6827 | 0.53494 | 9543.3568 | 8146.2476 | 6465.4348 | 4500.6215 | 3876.1026 | 401.5396 | 235.4541 | 115.4113 | 43.1266 | 30.092
10 | -0.80549 | 245.2691 | -0.37882 | 0.89012 | 1.5187 | 462.4447 | 0.71425 | 1.6783 | 1.2923 | 136.4692 | 7023.8239 | 7.2984 | 2685.4516 | 6605.8749 | 167.8686 | 16626.7865 | 0.13117 | 2.6138 | 1.9418 | 1.2923 | 0.72765 | 0.59103 | 9542.449 | 8164.0832 | 6523.8969 | 4676.3255 | 4122.6197 | 401.4051 | 237.1304 | 118.5101 | 47.4979 | 34.7995
11 | -0.80152 | 243.521 | -0.42258 | 0.9061 | 1.5112 | 459.1487 | 0.79676 | 1.7084 | 1.3155 | 135.1299 | 6950.9577 | 9.082 | 2769.4062 | 6707.9445 | 170.9217 | 16743.4421 | 0.13209 | 2.6127 | 1.9506 | 1.3155 | 0.77629 | 0.6492 | 9540.411 | 8183.9194 | 6589.4945 | 4860.142 | 4365.7557 | 401.1034 | 239.0063 | 122.0664 | 52.4399 | 39.9927
12 | -0.797 | 241.1382 | -0.46761 | 0.92405 | 1.5027 | 454.656 | 0.88166 | 1.7423 | 1.3415 | 133.6103 | 6865.5166 | 11.1206 | 2864.8664 | 6811.8243 | 174.2042 | 16861.1424 | 0.13302 | 2.6094 | 1.9597 | 1.3415 | 0.82902 | 0.70927 | 9534.4019 | 8204.3136 | 6662.4584 | 5052.7646 | 4605.1832 | 400.215 | 240.9478 | 126.1221 | 58.0484 | 45.6876
13 | -0.79183 | 238.1682 | -0.51429 | 0.94419 | 1.493 | 449.0563 | 0.96967 | 1.7802 | 1.3708 | 131.8812 | 6766.6716 | 13.4516 | 2973.3146 | 6918.4722 | 177.811 | 16981.6023 | 0.13397 | 2.6046 | 1.9694 | 1.3708 | 0.88584 | 0.77198 | 9525.3715 | 8226.2405 | 6743.3696 | 5253.2933 | 4844.0862 | 398.8833 | 243.0499 | 130.7457 | 64.3833 | 51.9927
14 | -0.78607 | 234.1558 | -0.56276 | 0.96675 | 1.4821 | 441.491 | 1.0611 | 1.8228 | 1.4035 | 129.9707 | 6652.6477 | 16.1067 | 3096.6118 | 7027.0376 | 181.6528 | 17104.0272 | 0.13493 | 2.5962 | 1.9792 | 1.4035 | 0.94741 | 0.837 | 9509.6004 | 8248.1373 | 6832.956 | 5463.1366 | 5081.3575 | 396.5669 | 245.1644 | 136.0231 | 71.5897 | 58.92
15 | -0.77972 | 228.7052 | -0.61551 | 0.99339 | 1.4701 | 431.2142 | 1.1605 | 1.873 | 1.4422 | 127.879 | 6521.1392 | 19.268 | 3244.4892 | 7143.4278 | 186.028 | 17242.2312 | 0.13602 | 2.5837 | 1.99 | 1.4422 | 1.0171 | 0.90785 | 9486.204 | 8272.2195 | 6937.2552 | 5692.2887 | 5329.1718 | 393.1526 | 247.5076 | 142.3822 | 80.1784 | 66.9191
15.6734 | -0.77244 | 221.4936 | -0.60883 | 0.98353 | 1.4564 | 417.617 | 1.1479 | 1.8544 | 1.4279 | 125.5006 | 6365.9688 | 18.8517 | 3189.4597 | 7089.5671 | 180.9541 | 16970.302 | 0.090149 | 2.5322 | 1.958 | 1.4279 | 1.0134 | 0.89341 | 9388.7607 | 8200.5975 | 6898.8281 | 5680.1439 | 5279.5054 | 379.2112 | 240.5931 | 140.012 | 79.7035 | 65.2505
17.0819 | -0.76972 | 221.134 | -0.47188 | 0.90285 | 1.4513 | 416.9391 | 0.88972 | 1.7023 | 1.3107 | 124.6174 | 6323.9427 | 11.3249 | 2752.2534 | 6700.8553 | 161.845 | 16074.8387 | 0.11643 | 2.4641 | 1.8721 | 1.3107 | 0.84386 | 0.69768 | 9257.7452 | 8004.6808 | 6576.2033 | 5105.8221 | 4559.825 | 361.1545 | 222.4953 | 121.339 | 59.674 | 44.5623
18 | -0.76884 | 227.4488 | -0.47258 | 0.90247 | 1.4496 | 428.8453 | 0.89104 | 1.7016 | 1.3102 | 124.3332 | 6353.3957 | 11.3585 | 2750.2394 | 6720.426 | 164.1892 | 16123.942 | 0.1272 | 2.4974 | 1.8879 | 1.3102 | 0.83368 | 0.70659 | 9322.1988 | 8041.0719 | 6574.639 | 5069.4835 | 4594.7365 | 369.9408 | 225.7685 | 121.2536 | 58.5568 | 45.4264
19 | -0.76704 | 231.7418 | -0.52616 | 0.93015 | 1.4462 | 436.9395 | 0.99204 | 1.7538 | 1.3504 | 123.751 | 6356.6303 | 14.0796 | 2897.5582 | 6879.5019 | 172.298 | 16443.8191 | 0.12972 | 2.5405 | 1.9262 | 1.3504 | 0.89109 | 0.78857 | 9404.6407 | 8128.7112 | 6687.0654 | 5271.4818 | 4905.6106 | 381.4529 | 233.8157 | 127.5141 | 64.9841 | 53.7232
20 | -0.76457 | 234.493 | -0.57684 | 0.95776 | 1.4416 | 442.1268 | 1.0876 | 1.8058 | 1.3905 | 122.9563 | 6340.0632 | 16.923 | 3047.2817 | 7024.463 | 179.9177 | 16731.6049 | 0.13199 | 2.5749 | 1.9604 | 1.3905 | 0.94952 | 0.8646 | 9469.7274 | 8205.8268 | 6797.4099 | 5470.1857 | 5179.1654 | 390.7639 | 241.0924 | 133.909 | 71.8424 | 61.9806
21 | -0.76161 | 236.3057 | -0.62632 | 0.98607 | 1.436 | 445.5446 | 1.1809 | 1.8592 | 1.4316 | 122.0055 | 6310.0897 | 19.9507 | 3203.5745 | 7162.1436 | 187.4592 | 17005.2232 | 0.13415 | 2.6048 | 1.9928 | 1.4316 | 1.0093 | 0.93781 | 9525.6564 | 8278.4469 | 6908.7272 | 5667.0059 | 5430.8816 | 398.9253 | 248.1166 | 140.6195 | 79.1924 | 70.4421
22 | -0.75792 | 237.4021 | -0.67488 | 1.0148 | 1.429 | 447.6118 | 1.2725 | 1.9134 | 1.4733 | 120.8274 | 6264.9313 | 23.1639 | 3365.3718 | 7293.6146 | 194.9697 | 17262.8787 | 0.13618 | 2.631 | 2.024 | 1.4733 | 1.0698 | 1.009 | 9574.4593 | 8347.4549 | 7020.1348 | 5860.0508 | 5665.9733 | 406.1704 | 254.9491 | 147.6047 | 86.972 | 79.1523
23 | -0.75363 | 237.8954 | -0.72295 | 1.0443 | 1.4209 | 448.5419 | 1.3631 | 1.969 | 1.5161 | 119.4636 | 6207.19 | 26.5814 | 3534.1051 | 7420.7518 | 202.5604 | 17510.6523 | 0.13814 | 2.6546 | 2.0545 | 1.5161 | 1.1312 | 1.0789 | 9618.1221 | 8414.4428 | 7132.4951 | 6050.0852 | 5888.6136 | 412.7517 | 261.7318 | 154.931 | 95.2145 | 88.173
24 | -0.74887 | 237.8824 | -0.77088 | 1.0747 | 1.412 | 448.5174 | 1.4535 | 2.0264 | 1.5603 | 117.9605 | 6139.6111 | 30.223 | 3711.2639 | 7545.1057 | 210.3417 | 17754.5059 | 0.14006 | 2.6765 | 2.0851 | 1.5603 | 1.1937 | 1.1483 | 9658.422 | 8480.8506 | 7246.5937 | 6237.8283 | 6101.834 | 418.9108 | 268.6048 | 162.6695 | 103.9594 | 97.5638
25 | -0.74351 | 237.3881 | -0.81893 | 1.1061 | 1.4018 | 447.5854 | 1.5441 | 2.0855 | 1.6058 | 116.2751 | 6060.4386 | 34.108 | 3897.0709 | 7667.267 | 218.3439 | 17993.5036 | 0.14195 | 2.6969 | 2.1157 | 1.6058 | 1.2572 | 1.2174 | 9695.6899 | 8546.8786 | 7362.3316 | 6423.5825 | 6307.8524 | 424.6799 | 275.5886 | 170.8368 | 113.2331 | 107.3809
26 | -0.7379 | 236.446 | -0.86748 | 1.1389 | 1.3913 | 445.8091 | 1.6356 | 2.1473 | 1.6534 | 114.5292 | 5975.3942 | 38.2716 | 4094.6795 | 7789.034 | 226.7282 | 18238.6367 | 0.14388 | 2.7168 | 2.1474 | 1.6534 | 1.3224 | 1.2869 | 9731.7895 | 8614.4171 | 7481.3479 | 6608.939 | 6508.6766 | 430.3362 | 282.8904 | 179.5805 | 123.1368 | 117.697
27 | -0.73165 | 235.023 | -0.91677 | 1.1729 | 1.3795 | 443.1261 | 1.7285 | 2.2115 | 1.7028 | 112.5969 | 5878.6398 | 42.7445 | 4303.742 | 7910.3983 | 235.4834 | 18483.6049 | 0.14581 | 2.7357 | 2.1797 | 1.7028 | 1.3892 | 1.3572 | 9766.0115 | 8682.8322 | 7603.0486 | 6794.0733 | 6706.0257 | 435.761 | 290.4534 | 188.8956 | 133.7119 | 128.5951
28 | -0.72505 | 233.11 | -0.96713 | 1.2087 | 1.3671 | 439.5191 | 1.8235 | 2.279 | 1.7548 | 110.5757 | 5774.5416 | 47.5696 | 4527.3155 | 8032.721 | 244.7573 | 18737.4807 | 0.14782 | 2.7545 | 2.2135 | 1.7548 | 1.4583 | 1.4288 | 9799.7178 | 8753.6166 | 7728.7788 | 6980.2729 | 6901.2191 | 441.1646 | 298.4585 | 198.9309 | 145.0739 | 140.1586
29 | -0.71792 | 230.6139 | -1.0189 | 1.2464 | 1.3536 | 434.813 | 1.9211 | 2.3501 | 1.8095 | 108.4088 | 5660.0041 | 52.8 | 4766.9183 | 8156.4701 | 254.6045 | 18999.2059 | 0.14988 | 2.7728 | 2.2488 | 1.8095 | 1.53 | 1.5021 | 9832.5336 | 8826.7923 | 7858.8562 | 7168.4475 | 7095.721 | 446.4837 | 306.9312 | 209.7699 | 157.3365 | 152.5015
30 | -0.71025 | 227.5059 | -1.0724 | 1.2863 | 1.3391 | 428.9529 | 2.0219 | 2.4252 | 1.8674 | 106.1062 | 5535.398 | 58.4871 | 5024.694 | 8282.379 | 265.1379 | 19272.2021 | 0.15204 | 2.7912 | 2.286 | 1.8674 | 1.6046 | 1.5775 | 9865.1455 | 8903.1138 | 7993.841 | 7359.2186 | 7290.5759 | 451.8275 | 315.9865 | 221.5279 | 170.6129 | 165.7349
31 | -0.7022 | 223.5642 | -1.1281 | 1.3288 | 1.324 | 421.5211 | 2.127 | 2.5054 | 1.9291 | 103.7148 | 5401.5323 | 64.7212 | 5305.0149 | 8411.5995 | 276.5068 | 19563.0894 | 0.15433 | 2.8094 | 2.3255 | 1.9291 | 1.683 | 1.6558 | 9897.4612 | 8983.4403 | 8135.2752 | 7554.5376 | 7487.2831 | 457.1802 | 325.764 | 234.4279 | 185.1363 | 180.0259
32 | -0.69345 | 218.6427 | -1.1866 | 1.3744 | 1.3075 | 412.2417 | 2.2373 | 2.5914 | 1.9953 | 101.1446 | 5253.7018 | 71.6129 | 5611.3539 | 8545.0873 | 288.8668 | 19871.7674 | 0.15677 | 2.8275 | 2.3678 | 1.9953 | 1.7661 | 1.7378 | 9929.4399 | 9068.28 | 8283.9888 | 7755.7956 | 7687.932 | 462.5341 | 336.3732 | 248.6596 | 201.1433 | 195.6239
33 | -0.68417 | 212.5479 | -1.2485 | 1.4236 | 1.29 | 400.7502 | 2.3539 | 2.6842 | 2.0668 | 98.4578 | 5093.9043 | 79.2712 | 5948.6097 | 8683.9835 | 302.4399 | 20206.6665 | 0.15941 | 2.846 | 2.4136 | 2.0668 | 1.8546 | 1.8244 | 9961.8626 | 9158.9114 | 8441.2554 | 7964.1948 | 7893.6933 | 468.0209 | 348.0361 | 264.4888 | 218.9 | 212.7538
34 | -0.67398 | 204.8397 | -1.3147 | 1.4774 | 1.2708 | 386.2167 | 2.4788 | 2.7856 | 2.1448 | 95.547 | 4915.2658 | 87.9046 | 6324.0746 | 8829.9514 | 317.5067 | 20570.2501 | 0.16228 | 2.8644 | 2.4633 | 2.1448 | 1.9501 | 1.917 | 9993.9947 | 9256.182 | 8609.0875 | 8182.6861 | 8107.8068 | 473.5175 | 360.9437 | 282.3083 | 238.8893 | 231.8749
35 | -0.66324 | 195.017 | -1.3863 | 1.5368 | 1.2505 | 367.6964 | 2.6138 | 2.8975 | 2.231 | 92.5262 | 4721.1067 | 97.7368 | 6747.6464 | 8985.2154 | 334.5071 | 20978.7388 | 0.1655 | 2.8834 | 2.5184 | 2.231 | 2.0543 | 2.0174 | 10026.8731 | 9362.3379 | 8790.099 | 8413.9355 | 8332.8317 | 479.2032 | 375.507 | 302.6573 | 261.6799 | 253.4883
36.2382 | -0.65264 | 181.6577 | -1.4636 | 1.6026 | 1.2305 | 342.5081 | 2.7596 | 3.0216 | 2.3266 | 89.5904 | 4514.3054 | 108.9512 | 7227.4277 | 9149.5178 | 353.599 | 21443.3914 | 0.20946 | 2.9003 | 2.5785 | 2.3266 | 2.1688 | 2.1264 | 10056.0639 | 9476.4841 | 8985.5019 | 8659.8738 | 8569.6651 | 484.304 | 391.7419 | 326.0184 | 287.8965 | 278.0341
41.2842 | -0.6092 | 165.1877 | -0.99621 | 1.1677 | 1.1486 | 311.4545 | 1.8783 | 2.2017 | 1.6953 | 78.0614 | 3911.5315 | 50.473 | 4271.4479 | 7773.126 | 210.8005 | 16295.4404 | 0.092012 | 2.3229 | 1.9792 | 1.6953 | 1.5054 | 1.4471 | 8978.1949 | 8248.0449 | 7584.5186 | 7104.4748 | 6950.3969 | 325.1177 | 245.1554 | 187.4524 | 153.077 | 143.2002
42 | -0.60361 | 178.0406 | -1.0021 | 1.1698 | 1.1381 | 335.6881 | 1.8893 | 2.2056 | 1.6983 | 76.6347 | 3913.2116 | 51.0679 | 4284.4294 | 7813.7585 | 215.172 | 16354.274 | 0.12902 | 2.379 | 2.0047 | 1.6983 | 1.5019 | 1.4605 | 9090.4394 | 8304.8179 | 7591.9788 | 7095.3426 | 6986.2136 | 339.193 | 250.7093 | 188.0323 | 152.4767 | 145.4488
43 | -0.59734 | 186.956 | -1.0854 | 1.2389 | 1.1263 | 352.4978 | 2.0465 | 2.336 | 1.7987 | 75.0514 | 3890.6159 | 59.9187 | 4718.9585 | 8070.1212 | 237.4327 | 17052.0984 | 0.13452 | 2.4866 | 2.1048 | 1.7987 | 1.6119 | 1.5871 | 9301.3571 | 8523.4712 | 7833.1872 | 7377.5716 | 7315.0186 | 367.0794 | 273.0955 | 207.5933 | 171.9367 | 167.4587
44 | -0.58997 | 192.7868 | -1.1638 | 1.3048 | 1.1124 | 363.4915 | 2.1943 | 2.4601 | 1.8943 | 73.2113 | 3840.9884 | 68.8812 | 5146.1261 | 8298.7772 | 258.7378 | 17686.7219 | 0.13953 | 2.577 | 2.195 | 1.8943 | 1.7181 | 1.7055 | 9473.5556 | 8714.8652 | 8055.7667 | 7640.1467 | 7609.5519 | 391.3177 | 294.0531 | 227.1015 | 191.8125 | 189.4043
45 | -0.58201 | 196.4471 | -1.2391 | 1.369 | 1.0974 | 370.3928 | 2.3362 | 2.5811 | 1.9874 | 71.2498 | 3774.1504 | 78.083 | 5574.5486 | 8509.1688 | 279.6945 | 18286.8952 | 0.14426 | 2.6566 | 2.2794 | 1.9874 | 1.8221 | 1.8183 | 9621.8915 | 8889.7406 | 8266.427 | 7888.3537 | 7879.4312 | 413.3244 | 314.3835 | 246.9423 | 212.2942 | 211.528
46 | -0.57317 | 198.3951 | -1.3126 | 1.4323 | 1.0807 | 374.0658 | 2.4749 | 2.7006 | 2.0794 | 69.101 | 3689.1317 | 87.6291 | 6008.6756 | 8706.5012 | 300.634 | 18861.6726 | 0.1488 | 2.7288 | 2.3603 | 2.0794 | 1.9249 | 1.9274 | 9753.4392 | 9053.2197 | 8468.6002 | 8125.7713 | 8131.4754 | 433.7609 | 334.4684 | 267.3256 | 233.5419 | 234.0733
47 | -0.56384 | 198.7799 | -1.3854 | 1.4957 | 1.0631 | 374.7912 | 2.612 | 2.8201 | 2.1714 | 66.8703 | 3591.2509 | 97.6074 | 6453.7466 | 8894.6042 | 321.8525 | 19425.9319 | 0.15325 | 2.7956 | 2.4392 | 2.1714 | 2.0276 | 2.0342 | 9873.0621 | 9209.3302 | 8665.4009 | 8355.3748 | 8369.8528 | 453.1334 | 354.6753 | 288.5103 | 255.7433 | 257.2003
48 | -0.55389 | 197.8068 | -1.4584 | 1.56 | 1.0443 | 372.9565 | 2.7497 | 2.9414 | 2.2648 | 64.5295 | 3480.4002 | 108.1708 | 6916.0861 | 9077.3554 | 343.7443 | 19990.2864 | 0.1577 | 2.8594 | 2.518 | 2.2648 | 2.1314 | 2.1404 | 9985.2129 | 9361.7099 | 8859.8132 | 8580.5001 | 8599.5407 | 472.0094 | 375.4193 | 310.8213 | 279.2033 | 281.2681
49 | -0.54314 | 195.4772 | -1.5324 | 1.6258 | 1.0241 | 368.5641 | 2.8893 | 3.0654 | 2.3604 | 62.0509 | 3355.4593 | 119.4324 | 7399.7534 | 9256.7579 | 366.5506 | 20560.0045 | 0.1622 | 2.9212 | 2.5975 | 2.3604 | 2.2373 | 2.2471 | 10091.9846 | 9512.164 | 9053.3832 | 8802.9822 | 8823.2758 | 490.6497 | 396.9426 | 334.489 | 304.152 | 306.5193
50 | -0.53185 | 191.6786 | -1.6083 | 1.694 | 1.0028 | 361.402 | 3.0325 | 3.194 | 2.4593 | 59.4977 | 3218.9071 | 131.558 | 7911.7971 | 9435.3146 | 390.6452 | 21147.7196 | 0.16683 | 2.9822 | 2.6791 | 2.4593 | 2.3463 | 2.3556 | 10195.8627 | 9663.1805 | 9248.4672 | 9025.2629 | 9043.7997 | 509.4387 | 419.6435 | 359.9049 | 330.9572 | 333.2817
51 | -0.51974 | 186.2859 | -1.6872 | 1.7655 | 0.97995 | 351.2344 | 3.1812 | 3.3287 | 2.5631 | 56.8185 | 3068.2398 | 144.7808 | 8460.411 | 9615.5951 | 416.4918 | 21762.3369 | 0.17168 | 3.044 | 2.7642 | 2.5631 | 2.4601 | 2.4676 | 10299.1109 | 9817.0362 | 9447.3494 | 9250.0042 | 9264.4747 | 528.7797 | 443.9645 | 387.5401 | 360.1116 | 362.0632
52 | -0.50712 | 179.0453 | -1.7699 | 1.8411 | 0.95615 | 337.5825 | 3.337 | 3.4713 | 2.6729 | 54.0919 | 2906.3975 | 159.3108 | 9053.4816 | 9799.4247 | 444.5439 | 22417.2503 | 0.17685 | 3.1076 | 2.8539 | 2.6729 | 2.5798 | 2.5842 | 10403.7962 | 9975.6687 | 9651.6981 | 9478.8323 | 9487.1281 | 549.0971 | 470.3754 | 417.8775 | 392.0823 | 393.287
53 | -0.49334 | 169.5705 | -1.858 | 1.9224 | 0.93017 | 319.7181 | 3.5032 | 3.6245 | 2.7909 | 51.1929 | 2727.0166 | 175.5688 | 9704.8795 | 9990.1104 | 475.5893 | 23124.3575 | 0.18242 | 3.1748 | 2.9504 | 2.7909 | 2.7078 | 2.7082 | 10512.3702 | 10141.8746 | 9864.6321 | 9715.4558 | 9716.2191 | 570.9553 | 499.5914 | 451.7429 | 427.7686 | 427.8882
54 | -0.47879 | 157.2499 | -1.9528 | 2.0106 | 0.90274 | 296.4881 | 3.6819 | 3.791 | 2.919 | 48.2179 | 2533.4381 | 193.9461 | 10428.1709 | 10190.0227 | 510.4437 | 23904.2395 | 0.18858 | 3.2474 | 3.0554 | 2.919 | 2.8461 | 2.8416 | 10627.4302 | 10318.1022 | 10088.3344 | 9962.0494 | 9954.1972 | 595.0344 | 532.4118 | 490.0014 | 468.0527 | 466.7183
55.2161 | -0.4635 | 140.2893 | -2.0562 | 2.1078 | 0.87391 | 264.5097 | 3.8769 | 3.9742 | 3.0601 | 45.1878 | 2322.1874 | 215.0317 | 11242.6264 | 10401.6166 | 550.1078 | 24776.7578 | 0.23771 | 3.3256 | 3.1709 | 3.0601 | 2.998 | 2.9876 | 10748.9235 | 10506.1223 | 10325.8031 | 10222.347 | 10204.8872 | 621.5349 | 569.6751 | 533.8913 | 514.3354 | 511.1023
66.2053 | -0.32685 | 103.8679 | -1.4316 | 1.4684 | 0.61626 | 195.8386 | 2.6992 | 2.7686 | 2.1318 | 22.4705 | 1169.681 | 104.2278 | 6260.7716 | 8659.0703 | 288.5359 | 16504.7572 | 0.10348 | 2.3337 | 2.2157 | 2.1318 | 2.0862 | 2.0814 | 8999.8201 | 8758.1326 | 8581.2969 | 8483.287 | 8472.815 | 327.7895 | 298.9756 | 279.2895 | 268.8598 | 267.7651
67 | -0.3164 | 116.9707 | -1.5031 | 1.5361 | 0.59655 | 220.5434 | 2.8341 | 2.8962 | 2.23 | 21.0562 | 1149.2973 | 114.9063 | 6742.5027 | 8880.2713 | 314.0761 | 17222.1099 | 0.13586 | 2.4529 | 2.3207 | 2.23 | 2.186 | 2.1915 | 9236.072 | 8973.6997 | 8787.9505 | 8696.0555 | 8707.5786 | 358.2414 | 324.5647 | 302.4086 | 291.9348 | 293.2309
68 | -0.30604 | 124.3854 | -1.6262 | 1.6548 | 0.57703 | 234.5235 | 3.0662 | 3.12 | 2.4024 | 19.701 | 1115.1165 | 134.4989 | 7615.7214 | 9230.2554 | 358.253 | 18473.5463 | 0.14574 | 2.6249 | 2.4914 | 2.4024 | 2.3627 | 2.375 | 9563.0797 | 9310.5805 | 9136.8407 | 9058.1406 | 9082.6355 | 404.4706 | 368.3433 | 345.164 | 335.0897 | 338.1976
69 | -0.29537 | 126.9506 | -1.7449 | 1.7697 | 0.5569 | 239.3601 | 3.2899 | 3.3367 | 2.5693 | 18.3503 | 1064.0813 | 154.8467 | 8493.4222 | 9546.8445 | 402.7583 | 19680.3033 | 0.15526 | 2.7804 | 2.6528 | 2.5693 | 2.5342 | 2.5496 | 9846.0731 | 9614.7851 | 9459.0045 | 9392.5419 | 9421.818 | 448.6952 | 412.2454 | 389.2162 | 379.7439 | 383.8909
70 | -0.28337 | 125.65 | -1.863 | 1.8845 | 0.53428 | 236.9078 | 3.5127 | 3.5531 | 2.7358 | 16.8896 | 993.597 | 176.5223 | 9399.2409 | 9844.1905 | 448.969 | 20879.4092 | 0.16471 | 2.928 | 2.8112 | 2.7358 | 2.7053 | 2.7211 | 10103.6284 | 9900.6279 | 9766.1478 | 9710.9085 | 9739.6396 | 492.7232 | 457.7078 | 435.7828 | 427.0562 | 431.5752
71 | -0.26999 | 120.6192 | -1.9835 | 2.0018 | 0.50905 | 227.4225 | 3.7398 | 3.7743 | 2.9061 | 15.3324 | 905.2189 | 200.0873 | 10354.761 | 10131.5274 | 498.1717 | 22105.0986 | 0.17438 | 3.0732 | 2.9714 | 2.9061 | 2.88 | 2.8941 | 10347.3849 | 10177.4772 | 10066.2023 | 10021.1149 | 10045.4576 | 538.0585 | 506.065 | 486.0873 | 478.2029 | 482.4449
72 | -0.25584 | 111.2867 | -2.1086 | 2.124 | 0.48237 | 209.8264 | 3.9756 | 4.0048 | 3.0836 | 13.7673 | 802.6949 | 226.1161 | 11380.2472 | 10414.9894 | 551.6243 | 23389.4392 | 0.18452 | 3.2204 | 3.1371 | 3.0836 | 3.0617 | 3.072 | 10584.9857 | 10451.5993 | 10364.5301 | 10328.4497 | 10345.3821 | 586.0393 | 558.6201 | 541.3909 | 534.4007 | 537.6704
73.1712 | -0.24046 | 96.6518 | -2.24 | 2.2529 | 0.45337 | 182.233 | 4.2235 | 4.2478 | 3.2707 | 12.1618 | 685.2617 | 255.1971 | 12492.9672 | 10698.4748 | 610.5793 | 24754.6419 | 0.22872 | 3.373 | 3.311 | 3.2707 | 3.253 | 3.258 | 10821.4386 | 10726.563 | 10664.0297 | 10636.1964 | 10644.1465 | 637.9034 | 616.572 | 602.8987 | 596.9088 | 598.6138
[9 empty] | total loss/m^3 | 5643.5241 | 292617.5772 | 4159.3081 | 314437.7567 | 480048.2898 | 16393.8758 | 1113300.3317 | 8.7813 | Hyst loss powers in 5 sections of cable Ph5: average; transp cur correction in 5 sections dPht1: 444.0747; transp cur correction in 5 sections dPht2: 324.9862; transp cur correction in 5 sections dPht3: 240.8663; transp cur correction in 5 sections dPht4: 193.0761; transp cur correction in 5 sections dPht5: 186.3082
[9 empty] | % of total loss/m^3 | 0.5069% | 26.28% | 0.3736% | 28.24% | 43.12% | 1.473% | 1
[14 empty] | maximum = |  | 24776.7578
[9 empty] | sum of segment loss/m | 0.044168 | 2.2906 | 0.03339 | 2.5005 | 3.7824 | 0.13025 | 8.7813

## 4T
Appendix 22-3(1): Calculation of Magnet Losses | [8 empty] | Be = | 3.9996 | T | dB/dt = | 4 | T/s
filament coupling term includes magnetoresistance and is defined over filament boundary
with transport current term in hysteresis loss | [8 empty] | crossover transverse power
no proximity coupling
cable half width a |  |  | c | 0.004865 | m |  |  |  | adjacent transverse power
cable half thickness b |  |  | b | 0.000583 | m
cable twist pitch |  |  | p | 0.074 | m
crossover resistance |  |  | Rc | 0.0625 | ohm |  |  |  | adjacent parallel power
adjacent resistance |  |  | Ra | 6.4e-05 | ohm
number of strands |  |  | N | 30 |  |  | filament coupling power
wire radius |  |  | aw | 0.324 | mm
radius of fil't boundary |  |  | afb | 0.2455 |  |  | hysteresis power
permeability free space |  |  | mo | 1.2566e-06 | henry/m
cable filling factor |  |  | lc | 0.826
wire filling factor |  |  | lw | 0.872 |  |  | proximity power
matrix ratio |  |  | mat | 2.24
filament filling factor |  |  | lf | 0.30864 |  |  | transport current correction
wire trans res'y intercept |  |  | Cret | 1.24e-10 | ohm.m
wire trans res'y gradient |  |  | mret | 9e-11 | ohm.m/T |  | calc hyst & prox'y loss at 5 points in cable
wire twist pitch |  |  | pw | 0.004 | m | [8 empty] | ramping | mean | loss/ | fraction
filament diameter |  |  | df | 6.02e-06 | m | [8 empty] | power | power | cycle | of total
Mod'd Kim Anderson |  |  | Jo | 35000000000 | A/m^2 |  | Block limits for integration | [6 empty] | Watts | Watts | Joules | %
Mod'd Kim Anderson |  |  | Bo | 0.14852 | Tesla |  | block | min f | max f |  |  |  | transv'se cr'sover | 0.20614 |  | 0.41224 | 0.5349%
Mod'd Kim Anderson |  |  | A0 | 5000000000 | A/m^2 |  | 1 | 0 | 15.6734 |  |  |  | transv'se adjacent | 10.691 |  | 21.3796 | 27.74%
Mod'd Kim Anderson |  |  | A1 | -700000000 | A/m^2/T |  | 2 | 17.0819 | 36.2382 |  |  |  | parallel adjacent | 0.15584 |  | 0.31165 | 0.4044%
Kim Anderson |  |  | Jso | 32000000000 | A/m^2 |  | 3 | 41.2842 | 55.2161 |  |  |  | filament coupling | 10.5983 |  | 21.1942 | 27.5%
Kim Anderson |  |  | Bso | 0.5 | Tesla |  | 4 | 66.2053 | 73.1712 |  |  |  | hysteresis | 15.5491 |  | 31.0947 | 40.35%
max magnet current |  |  | Iext | 6800 | Amp |  |  | length of magnet = | 1.1668 | metre |  |  | delta hysteresis | 1.3396 |  | 2.679 | 3.476%
max aperture field |  |  | Bext | 3.9996 | Tesla |  |  | turn area per degree = | 7.8889e-06 | m^2 |  |  | total hysteresis | 16.8887 |  | 33.7736 | 43.82%
computed aperture field |  |  | Bcomp | 2.1215 | Tesla |  |  | cycle time = |  | sec |  |  | total magnet | 38.5399 |  | 77.0713 | 100%
min magnet current |  |  | Iinj | 1 | Amp |  |  | ramping/average factor
min aperture field |  |  | Binj | 0 | Tesla
ramp ratio Bi / Be |  |  | fr | 0 |  |  | cook factor trans Rc |  |  | ftc | 1 |  |  | load line fitting
ramp time |  |  | Tr | 0.99989 | sec |  | cook factor trans Ra |  |  | fta | 2 |  |  | CL = | 0.00090233
ramp rate |  |  | B` | 4 | T/s |  | cook factor par'l Ra |  |  | fpa | 1 |  |  | DL = | -5.3783e-05
[7 empty] | cook factor hysteresis |  |  | fh | 1 |  |  | n = | 1.2
[16 empty] | sum of | loss/m/ | Hysteresis detail
dc fields as computed at centre of cable |  |  |  |  | actual ramp rates and field |  |  |  |  | components of loss per unit volume of winding | [5 empty] | loss/m3 | segm't | fields in 5 sections of cable |  |  |  |  | Hyst loss powers in 5 sections of cable |  |  |  |  | transp cur correction in 5 sections
angle | B trans | G trans | B parl | Bmod | B` trans | G` trans | B` parl | B`mod | Bmod | Ptc | Pta | Pp | Pf | Ph | DPh | Ps | Pd | B1 | B2 | B3 | B4 | B5 | Ph1 | Ph2 | Ph3 | Ph4 | Ph5 | dPht1 | dPht2 | dPht3 | dPht4 | dPht5
0 | -0.822 | 244.2668 | -7.8295e-06 | 0.822 | 1.5498 | 460.5549 | 1.4762e-05 | 1.5498 | 1.5497 | 142.1213 | 7270.2881 | 3.1176e-09 | 2175.3942 | 5220.3724 | 329.4041 | 15137.5801 | 0.11942 | 3.342 | 2.4458 | 1.5497 | 0.65353 | 0.24261 | 8296.8461 | 7101.7536 | 5559.4093 | 3375.5283 | 1768.3246 | 864.3548 | 491.1638 | 221.6014 | 55.6675 | 14.2332
1 | -0.82173 | 246.6471 | -0.0043529 | 0.82174 | 1.5493 | 465.0429 | 0.0082072 | 1.5494 | 1.5492 | 142.0286 | 7283.5396 | 0.00096365 | 2174.2385 | 5239.1903 | 331.6263 | 15170.6243 | 0.11968 | 3.3589 | 2.4541 | 1.5492 | 0.64434 | 0.26071 | 8316.802 | 7114.1251 | 5558.4509 | 3346.6618 | 1859.9116 | 872.4216 | 494.1236 | 221.4839 | 54.5031 | 15.5995
2 | -0.82159 | 247.8761 | -0.046664 | 0.82291 | 1.5491 | 467.3601 | 0.087983 | 1.5516 | 1.5514 | 141.9788 | 7290.3613 | 0.11074 | 2179.5046 | 5267.4276 | 333.4858 | 15212.8688 | 0.12001 | 3.3688 | 2.4599 | 1.5514 | 0.64553 | 0.28385 | 8328.3839 | 7122.811 | 5562.8151 | 3350.4132 | 1972.7147 | 877.1376 | 496.211 | 222.0194 | 54.6534 | 17.4076
3 | -0.82082 | 248.6197 | -0.088165 | 0.82554 | 1.5476 | 468.7621 | 0.16623 | 1.5565 | 1.5563 | 141.7135 | 7283.9508 | 0.39533 | 2191.3698 | 5315.7304 | 335.7008 | 15268.8607 | 0.12045 | 3.3758 | 2.4652 | 1.5563 | 0.65672 | 0.32285 | 8336.5128 | 7130.7643 | 5572.622 | 3385.4969 | 2153.2561 | 880.4627 | 498.129 | 223.2265 | 56.0741 | 20.6119
4 | -0.81982 | 249.0185 | -0.12932 | 0.82996 | 1.5457 | 469.514 | 0.24384 | 1.5648 | 1.5647 | 141.3688 | 7271.4307 | 0.8506 | 2211.3558 | 5377.9276 | 338.5001 | 15341.4337 | 0.12103 | 3.3815 | 2.4712 | 1.5647 | 0.67739 | 0.37247 | 8343.222 | 7139.7657 | 5589.0592 | 3449.5287 | 2368.0626 | 883.2166 | 500.3077 | 225.2617 | 58.7424 | 24.9722
5 | -0.81838 | 249.0783 | -0.17029 | 0.83591 | 1.543 | 469.6268 | 0.32108 | 1.5761 | 1.5759 | 140.8728 | 7249.6022 | 1.4749 | 2238.3905 | 5448.4191 | 341.7486 | 15420.508 | 0.12165 | 3.3857 | 2.4775 | 1.5759 | 0.70625 | 0.42912 | 8348.0934 | 7149.2161 | 5611.1327 | 3537.2451 | 2596.408 | 885.2215 | 502.604 | 228.0184 | 62.5598 | 30.3392
6 | -0.81659 | 248.9263 | -0.2113 | 0.84348 | 1.5396 | 469.3402 | 0.39839 | 1.5904 | 1.5902 | 140.2574 | 7220.8448 | 2.2707 | 2272.9617 | 5524.8739 | 345.5937 | 15506.8022 | 0.12233 | 3.3894 | 2.4848 | 1.5902 | 0.7422 | 0.49097 | 8352.4533 | 7160.1068 | 5639.0957 | 3643.9615 | 2828.752 | 887.0197 | 505.2617 | 231.55 | 67.4664 | 36.6709
7 | -0.81452 | 248.4578 | -0.25243 | 0.85274 | 1.5357 | 468.4568 | 0.47595 | 1.6078 | 1.6076 | 139.5477 | 7185.5061 | 3.2408 | 2315.4588 | 5605.0115 | 349.9584 | 15598.7231 | 0.12306 | 3.3922 | 2.4929 | 1.6076 | 0.78481 | 0.55598 | 8355.6183 | 7172.1194 | 5673.0738 | 3766.9991 | 3057.2468 | 888.3274 | 508.2075 | 235.901 | 73.4975 | 43.8584
8 | -0.81191 | 247.7119 | -0.29398 | 0.86349 | 1.5308 | 467.0504 | 0.55428 | 1.6281 | 1.6279 | 138.6538 | 7139.8552 | 4.3953 | 2365.1651 | 5687.7851 | 354.8096 | 15690.6641 | 0.12378 | 3.3938 | 2.5016 | 1.6279 | 0.833 | 0.62408 | 8357.4914 | 7184.9457 | 5712.2787 | 3901.9957 | 3282.2142 | 889.1022 | 511.3695 | 241.0038 | 80.5996 | 51.9731
9 | -0.80898 | 246.6843 | -0.33606 | 0.87601 | 1.5253 | 465.1131 | 0.63362 | 1.6517 | 1.6515 | 137.6566 | 7087.5115 | 5.7437 | 2423.5021 | 5773.0412 | 360.2837 | 15787.7388 | 0.12455 | 3.3948 | 2.5114 | 1.6515 | 0.88654 | 0.69466 | 8358.6877 | 7199.3979 | 5757.5774 | 4047.293 | 3502.2502 | 889.5974 | 514.9531 | 247.0113 | 88.8426 | 61.0139
10 | -0.80549 | 245.2691 | -0.37882 | 0.89012 | 1.5187 | 462.4447 | 0.71425 | 1.6783 | 1.6781 | 136.4692 | 7023.8239 | 7.2984 | 2489.8784 | 5859.734 | 366.2305 | 15883.4343 | 0.1253 | 3.3942 | 2.5216 | 1.6781 | 0.94491 | 0.7675 | 8357.9526 | 7214.4834 | 5808.2181 | 4200.5762 | 3717.4397 | 889.2931 | 518.7172 | 253.8715 | 98.2519 | 71.0188
11 | -0.80152 | 243.521 | -0.42258 | 0.9061 | 1.5112 | 459.1487 | 0.79676 | 1.7084 | 1.7082 | 135.1299 | 6950.9577 | 9.082 | 2565.7908 | 5948.6183 | 372.8668 | 15982.4455 | 0.12608 | 3.3927 | 2.533 | 1.7082 | 1.0081 | 0.84304 | 8356.3021 | 7231.2541 | 5865.0105 | 4360.9054 | 3929.6194 | 888.6102 | 522.9303 | 261.7494 | 108.9264 | 82.1179
12 | -0.797 | 241.1382 | -0.46761 | 0.92405 | 1.5027 | 454.656 | 0.88166 | 1.7423 | 1.7421 | 133.6103 | 6865.5166 | 11.1206 | 2652.0284 | 6039.0907 | 380.0127 | 16081.3793 | 0.12686 | 3.3886 | 2.5448 | 1.7421 | 1.0765 | 0.92104 | 8351.4347 | 7248.4888 | 5928.1422 | 4528.8724 | 4138.5153 | 886.5993 | 527.2914 | 270.7405 | 121.0812 | 94.3513
13 | -0.79183 | 238.1682 | -0.51429 | 0.94419 | 1.493 | 449.0563 | 0.96967 | 1.7802 | 1.78 | 131.8812 | 6766.6716 | 13.4516 | 2749.9016 | 6131.9607 | 387.8825 | 16181.7492 | 0.12766 | 3.3823 | 2.5575 | 1.78 | 1.1503 | 1.0025 | 8344.1178 | 7267.01 | 5998.1007 | 4703.6723 | 4346.9026 | 883.5849 | 532.0139 | 280.9983 | 134.8564 | 107.9589
14 | -0.78607 | 234.1558 | -0.56276 | 0.96675 | 1.4821 | 441.491 | 1.0611 | 1.8228 | 1.8226 | 129.9707 | 6652.6477 | 16.1067 | 2861.0543 | 6226.5259 | 396.275 | 16282.5804 | 0.12845 | 3.3713 | 2.5702 | 1.8226 | 1.2303 | 1.0869 | 8331.3324 | 7285.4966 | 6075.4957 | 4886.5039 | 4553.8009 | 878.3422 | 536.7648 | 292.7169 | 150.5774 | 122.9738
15 | -0.77972 | 228.7052 | -0.61551 | 0.99339 | 1.4701 | 431.2142 | 1.1605 | 1.873 | 1.8728 | 127.879 | 6521.1392 | 19.268 | 2994.2025 | 6327.8995 | 405.8508 | 16396.2392 | 0.12935 | 3.3551 | 2.5842 | 1.8728 | 1.3208 | 1.1789 | 8312.3495 | 7305.8175 | 6165.5109 | 5086.0247 | 4769.7951 | 870.6153 | 542.0305 | 306.8509 | 169.3751 | 140.3824
15.6734 | -0.77244 | 221.4936 | -0.60883 | 0.98353 | 1.4564 | 417.617 | 1.1479 | 1.8544 | 1.8542 | 125.5006 | 6365.9688 | 18.8517 | 2944.6746 | 6282.5535 | 394.4458 | 16131.995 | 0.085696 | 3.2883 | 2.5426 | 1.8542 | 1.3159 | 1.1602 | 8233.09 | 7245.349 | 6132.3582 | 5075.4544 | 4726.5157 | 839.0736 | 526.4945 | 301.5811 | 168.3343 | 136.7454
17.0819 | -0.76972 | 221.134 | -0.47188 | 0.90285 | 1.4513 | 416.9391 | 0.88972 | 1.7023 | 1.7021 | 124.6174 | 6323.9427 | 11.3249 | 2550.2864 | 5946.6147 | 352.1583 | 15308.9444 | 0.11088 | 3.1998 | 2.431 | 1.7021 | 1.0958 | 0.90599 | 8126.0385 | 7079.455 | 5853.506 | 4575.1291 | 4098.9447 | 798.2449 | 485.8682 | 260.1376 | 124.6117 | 91.9293
18 | -0.76884 | 227.4488 | -0.47258 | 0.90247 | 1.4496 | 428.8453 | 0.89104 | 1.7016 | 1.7014 | 124.3332 | 6353.3957 | 11.3585 | 2548.4658 | 5962.8189 | 357.4486 | 15357.8207 | 0.12116 | 3.2431 | 2.4515 | 1.7014 | 1.0826 | 0.91756 | 8178.7708 | 7110.3215 | 5852.1519 | 4543.4488 | 4129.4017 | 818.1085 | 493.212 | 259.9484 | 122.185 | 93.789
19 | -0.76704 | 231.7418 | -0.52616 | 0.93015 | 1.4462 | 436.9395 | 0.99204 | 1.7538 | 1.7536 | 123.751 | 6356.6303 | 14.0796 | 2681.5431 | 6100.0187 | 375.423 | 15651.4458 | 0.12347 | 3.2991 | 2.5013 | 1.7536 | 1.1571 | 1.024 | 8246.0282 | 7184.5597 | 5949.4238 | 4719.5235 | 4400.5584 | 844.1443 | 511.2741 | 273.8278 | 136.165 | 111.7039
20 | -0.76457 | 234.493 | -0.57684 | 0.95776 | 1.4416 | 442.1268 | 1.0876 | 1.8058 | 1.8056 | 122.9563 | 6340.0632 | 16.923 | 2816.5984 | 6225.048 | 392.3207 | 15913.9095 | 0.12554 | 3.3438 | 2.5457 | 1.8056 | 1.233 | 1.1228 | 8298.9699 | 7249.7673 | 6044.7952 | 4892.6438 | 4639.0637 | 865.2098 | 527.6162 | 288.0212 | 151.1297 | 129.6264
21 | -0.76161 | 236.3057 | -0.62632 | 0.98607 | 1.436 | 445.5446 | 1.1809 | 1.8592 | 1.859 | 122.0055 | 6310.0897 | 19.9507 | 2957.3805 | 6343.7492 | 409.059 | 16162.2348 | 0.1275 | 3.3825 | 2.5878 | 1.859 | 1.3107 | 1.2178 | 8344.3487 | 7311.0704 | 6140.8999 | 5064.0193 | 4858.4077 | 883.6799 | 543.3991 | 302.9317 | 167.214 | 148.0706
22 | -0.75792 | 237.4021 | -0.67488 | 1.0148 | 1.429 | 447.6118 | 1.2725 | 1.9134 | 1.9132 | 120.8274 | 6264.9313 | 23.1639 | 3102.9176 | 6457.0308 | 425.7438 | 16394.6147 | 0.12933 | 3.4165 | 2.6283 | 1.9132 | 1.3893 | 1.3103 | 8383.8572 | 7369.2283 | 6236.9663 | 5231.9819 | 5063.1204 | 900.0806 | 558.7586 | 318.4687 | 184.2848 | 167.1262
23 | -0.75363 | 237.8954 | -0.72295 | 1.0443 | 1.4209 | 448.5419 | 1.3631 | 1.969 | 1.9688 | 119.4636 | 6207.19 | 26.5814 | 3254.4839 | 6566.49 | 442.6235 | 16616.8324 | 0.13109 | 3.4472 | 2.668 | 1.9688 | 1.469 | 1.4011 | 8419.1332 | 7425.5911 | 6333.7279 | 5397.1767 | 5256.8213 | 914.9821 | 574.0126 | 334.7817 | 202.417 | 186.9241
24 | -0.74887 | 237.8824 | -0.77088 | 1.0747 | 1.412 | 448.5174 | 1.4535 | 2.0264 | 2.0262 | 117.9605 | 6139.6111 | 30.223 | 3413.3992 | 6673.438 | 459.9456 | 16834.5775 | 0.13281 | 3.4757 | 2.7076 | 2.0262 | 1.5501 | 1.4911 | 8451.6312 | 7481.3731 | 6431.8472 | 5560.2065 | 5442.1321 | 928.9303 | 589.4763 | 352.0297 | 221.6992 | 207.5928
25 | -0.74351 | 237.3881 | -0.81893 | 1.1061 | 1.4018 | 447.5854 | 1.5441 | 2.0855 | 2.0853 | 116.2751 | 6060.4386 | 34.108 | 3579.8429 | 6778.3737 | 477.7784 | 17046.8167 | 0.13448 | 3.5022 | 2.7474 | 2.0853 | 1.6326 | 1.5809 | 8481.6312 | 7536.7415 | 6531.223 | 5721.3098 | 5620.9629 | 941.9975 | 605.1959 | 370.2518 | 242.1919 | 229.2549
26 | -0.7379 | 236.446 | -0.86748 | 1.1389 | 1.3913 | 445.8091 | 1.6356 | 2.1473 | 2.147 | 114.5292 | 5975.3942 | 38.2716 | 3756.6131 | 6882.8069 | 496.4843 | 17264.0992 | 0.13619 | 3.528 | 2.7885 | 2.147 | 1.7172 | 1.6712 | 8510.6412 | 7593.276 | 6633.2418 | 5881.8388 | 5795.0364 | 954.8117 | 621.6379 | 389.7791 | 264.1217 | 252.071
27 | -0.73165 | 235.023 | -0.91677 | 1.1729 | 1.3795 | 443.1261 | 1.7285 | 2.2115 | 2.2113 | 112.5969 | 5878.6398 | 42.7445 | 3943.3682 | 6986.7269 | 516.0382 | 17480.1145 | 0.1379 | 3.5526 | 2.8305 | 2.2113 | 1.804 | 1.7625 | 8538.0967 | 7650.4373 | 6737.369 | 6041.9129 | 5965.8185 | 967.1034 | 638.6751 | 410.603 | 287.5836 | 276.2259
28 | -0.72505 | 233.11 | -0.96713 | 1.2087 | 1.3671 | 439.5191 | 1.8235 | 2.279 | 2.2788 | 110.5757 | 5774.5416 | 47.5696 | 4142.8037 | 7091.262 | 536.7736 | 17703.5262 | 0.13966 | 3.5769 | 2.8744 | 2.2788 | 1.8937 | 1.8554 | 8565.0944 | 7709.4614 | 6844.7253 | 6202.6074 | 6134.4214 | 979.3489 | 656.7158 | 433.0586 | 312.8376 | 301.9069
29 | -0.71792 | 230.6139 | -1.0189 | 1.2464 | 1.3536 | 434.813 | 1.9211 | 2.3501 | 2.3498 | 108.4088 | 5660.0041 | 52.8 | 4356.2311 | 7196.7929 | 558.8142 | 17933.0512 | 0.14147 | 3.6007 | 2.9202 | 2.3498 | 1.9868 | 1.9505 | 8591.336 | 7770.3504 | 6955.544 | 6364.6608 | 6302.0736 | 991.4048 | 675.8181 | 457.3363 | 340.1412 | 329.3703
30 | -0.71025 | 227.5059 | -1.0724 | 1.2863 | 1.3391 | 428.9529 | 2.0219 | 2.4252 | 2.4249 | 106.1062 | 5535.398 | 58.4871 | 4585.5105 | 7303.9047 | 582.4157 | 18171.8222 | 0.14336 | 3.6245 | 2.9685 | 2.4249 | 2.0837 | 2.0485 | 8617.3722 | 7833.7125 | 7070.2564 | 6528.5522 | 6469.6303 | 1003.5185 | 696.243 | 483.6982 | 369.7519 | 358.8669
31 | -0.7022 | 223.5642 | -1.1281 | 1.3288 | 1.324 | 421.5211 | 2.127 | 2.5054 | 2.5051 | 103.7148 | 5401.5323 | 64.7212 | 4834.4695 | 7413.538 | 607.916 | 18425.8917 | 0.14536 | 3.6482 | 3.0199 | 2.5051 | 2.1855 | 2.1502 | 8643.1294 | 7900.2345 | 7190.1144 | 6695.8871 | 6638.3246 | 1015.6541 | 718.3065 | 512.6486 | 402.1967 | 390.7743
32 | -0.69345 | 218.6427 | -1.1866 | 1.3744 | 1.3075 | 412.2417 | 2.2373 | 2.5914 | 2.5911 | 101.1446 | 5253.7018 | 71.6129 | 5106.1161 | 7526.4522 | 635.668 | 18694.6956 | 0.14748 | 3.6718 | 3.0748 | 2.5911 | 2.2934 | 2.2567 | 8668.5761 | 7970.3038 | 7315.7444 | 6867.7636 | 6809.873 | 1027.7943 | 742.2575 | 544.6195 | 438.0123 | 425.6562
33 | -0.68417 | 212.5479 | -1.2485 | 1.4236 | 1.29 | 400.7502 | 2.3539 | 2.6842 | 2.6839 | 98.4578 | 5093.9043 | 79.2712 | 5404.7015 | 7643.5312 | 666.1761 | 18986.0421 | 0.14978 | 3.6958 | 3.1342 | 2.6839 | 2.4083 | 2.3691 | 8694.3327 | 8044.9318 | 7448.1248 | 7045.0886 | 6985.1779 | 1040.2376 | 768.6 | 580.2148 | 477.8041 | 464.024
34 | -0.67398 | 204.8397 | -1.3147 | 1.4774 | 1.2708 | 386.2167 | 2.4788 | 2.7856 | 2.7852 | 95.547 | 4915.2658 | 87.9046 | 5736.5633 | 7766.0934 | 700.0769 | 19301.451 | 0.15227 | 3.7197 | 3.1988 | 2.7852 | 2.5323 | 2.4894 | 8719.8147 | 8124.758 | 7588.8185 | 7230.2116 | 7166.8644 | 1052.7049 | 797.7684 | 620.3269 | 522.6676 | 506.917
35 | -0.66324 | 195.017 | -1.3863 | 1.5368 | 1.2505 | 367.6964 | 2.6138 | 2.8975 | 2.8972 | 92.5262 | 4721.1067 | 97.7368 | 6110.2932 | 7895.8597 | 738.3699 | 19655.8927 | 0.15506 | 3.7443 | 3.2703 | 2.8972 | 2.6677 | 2.6197 | 8745.8427 | 8211.5442 | 7739.8348 | 7425.1646 | 7356.9122 | 1065.603 | 830.6956 | 666.1813 | 573.8958 | 555.474
36.2382 | -0.65264 | 181.6577 | -1.4636 | 1.6026 | 1.2305 | 342.5081 | 2.7596 | 3.0216 | 3.0212 | 89.5904 | 4514.3054 | 108.9512 | 6532.8411 | 8032.4808 | 781.4191 | 20059.588 | 0.19594 | 3.7662 | 3.3484 | 3.0212 | 2.8164 | 2.7612 | 8768.9121 | 8304.4577 | 7901.9396 | 7631.2677 | 7555.827 | 1077.1757 | 867.4229 | 718.8805 | 632.9145 | 610.7018
41.2842 | -0.6092 | 165.1877 | -0.99621 | 1.1677 | 1.1486 | 311.4545 | 1.8783 | 2.2017 | 2.2014 | 78.0614 | 3911.5315 | 50.473 | 3914.5369 | 6877.8596 | 460.0579 | 15292.5203 | 0.086349 | 3.0165 | 2.5701 | 2.2014 | 1.9549 | 1.8792 | 7895.8959 | 7285.4186 | 6721.5278 | 6309.6099 | 6176.8456 | 716.8477 | 536.7447 | 407.3753 | 330.652 | 308.6699
42 | -0.60361 | 178.0406 | -1.0021 | 1.1698 | 1.1381 | 335.6881 | 1.8893 | 2.2056 | 2.2054 | 76.6347 | 3913.2116 | 51.0679 | 3926.1271 | 6911.8522 | 469.9022 | 15348.7957 | 0.12108 | 3.0892 | 2.6033 | 2.2054 | 1.9503 | 1.8966 | 7988.5721 | 7333.3063 | 6727.9061 | 6301.7477 | 6207.729 | 748.6253 | 549.2266 | 408.6723 | 329.315 | 313.6717
43 | -0.59734 | 186.956 | -1.0854 | 1.2389 | 1.1263 | 352.4978 | 2.0465 | 2.336 | 2.3357 | 75.0514 | 3890.6159 | 59.9187 | 4313.5353 | 7129.4937 | 519.8203 | 15988.4353 | 0.12613 | 3.2291 | 2.7333 | 2.3357 | 2.0931 | 2.061 | 8161.7335 | 7517.124 | 6933.6964 | 6544.2965 | 6490.6181 | 811.6388 | 599.5835 | 452.4593 | 372.7071 | 362.7128
44 | -0.58997 | 192.7868 | -1.1638 | 1.3048 | 1.1124 | 363.4915 | 2.1943 | 2.4601 | 2.4598 | 73.2113 | 3840.9884 | 68.8812 | 4693.4034 | 7322.8037 | 567.6643 | 16566.9521 | 0.13069 | 3.3464 | 2.8503 | 2.4598 | 2.2311 | 2.2147 | 8302.0793 | 7677.1633 | 7122.7788 | 6769.0694 | 6742.9275 | 866.4631 | 646.7867 | 496.2032 | 417.1277 | 411.7408
45 | -0.58201 | 196.4471 | -1.2391 | 1.369 | 1.0974 | 370.3928 | 2.3362 | 2.5811 | 2.5808 | 71.2498 | 3774.1504 | 78.083 | 5073.5013 | 7499.8825 | 614.7872 | 17111.6542 | 0.13499 | 3.4499 | 2.96 | 2.5808 | 2.3661 | 2.3612 | 8422.1754 | 7822.6209 | 7300.9308 | 6980.6371 | 6973.0483 | 916.2788 | 692.6266 | 540.7601 | 462.9938 | 461.2765
46 | -0.57317 | 198.3951 | -1.3126 | 1.4323 | 1.0807 | 374.0658 | 2.4749 | 2.7006 | 2.7003 | 69.101 | 3689.1317 | 87.6291 | 5457.8299 | 7665.1912 | 661.9275 | 17630.8105 | 0.13909 | 3.5435 | 3.065 | 2.7003 | 2.4997 | 2.5029 | 8528.0155 | 7957.8801 | 7471.0899 | 7182.0715 | 7186.899 | 962.5714 | 737.9565 | 586.5978 | 510.6595 | 511.8526
47 | -0.56384 | 198.7799 | -1.3854 | 1.4957 | 1.0631 | 374.7912 | 2.612 | 2.8201 | 2.8198 | 66.8703 | 3591.2509 | 97.6074 | 5851.048 | 7821.9789 | 709.7486 | 18138.504 | 0.14309 | 3.6303 | 3.1675 | 2.8198 | 2.633 | 2.6415 | 8623.686 | 8086.344 | 7635.8837 | 7375.8968 | 7388.0839 | 1006.4792 | 783.6014 | 634.2973 | 560.5442 | 563.8208
48 | -0.55389 | 197.8068 | -1.4584 | 1.56 | 1.0443 | 372.9565 | 2.7497 | 2.9414 | 2.941 | 64.5295 | 3480.4002 | 108.1708 | 6258.7307 | 7973.4799 | 759.1384 | 18644.4496 | 0.14708 | 3.7131 | 3.2699 | 2.941 | 2.7678 | 2.7794 | 8712.8547 | 8211.0318 | 7797.7827 | 7564.8979 | 7580.8323 | 1049.284 | 830.4974 | 684.5915 | 613.3346 | 617.9844
49 | -0.54314 | 195.4772 | -1.5324 | 1.6258 | 1.0241 | 368.5641 | 2.8893 | 3.0654 | 3.0651 | 62.0509 | 3355.4593 | 119.4324 | 6684.4198 | 8121.331 | 810.6423 | 19153.3358 | 0.1511 | 3.7933 | 3.3731 | 3.0651 | 2.9053 | 2.918 | 8797.2486 | 8333.4112 | 7958.015 | 7750.5528 | 7767.4274 | 1091.5751 | 879.1926 | 738.0031 | 669.5515 | 674.8895
50 | -0.53185 | 191.6786 | -1.6083 | 1.694 | 1.0028 | 361.402 | 3.0325 | 3.194 | 3.1936 | 59.4977 | 3218.9071 | 131.558 | 7134.2576 | 8267.5348 | 865.1078 | 19676.8629 | 0.15523 | 3.8727 | 3.4791 | 3.1936 | 3.0469 | 3.0589 | 8878.8654 | 8455.4646 | 8118.4372 | 7934.8008 | 7950.106 | 1134.2227 | 930.5897 | 795.4204 | 730.0291 | 735.2771
51 | -0.51974 | 186.2859 | -1.6872 | 1.7655 | 0.97995 | 351.2344 | 3.1812 | 3.3287 | 3.3284 | 56.8185 | 3068.2398 | 144.7808 | 7615.3482 | 8414.0926 | 923.5879 | 20222.8677 | 0.15954 | 3.9528 | 3.5895 | 3.3284 | 3.1946 | 3.2043 | 8959.4841 | 8578.9485 | 8280.7835 | 8119.6966 | 8131.5502 | 1178.1427 | 985.6947 | 857.9155 | 795.8877 | 800.299
52 | -0.50712 | 179.0453 | -1.7699 | 1.8411 | 0.95615 | 337.5825 | 3.337 | 3.4713 | 3.4709 | 54.0919 | 2906.3975 | 159.3108 | 8134.481 | 8562.3303 | 987.116 | 20803.7274 | 0.16412 | 4.0355 | 3.706 | 3.4709 | 3.35 | 3.3558 | 9040.6872 | 8705.2868 | 8446.2132 | 8306.3645 | 8313.0996 | 1224.2998 | 1045.5778 | 926.59 | 868.1932 | 870.9194
53 | -0.49334 | 169.5705 | -1.858 | 1.9224 | 0.93017 | 319.7181 | 3.5032 | 3.6245 | 3.6241 | 51.1929 | 2727.0166 | 175.5688 | 8703.6248 | 8714.6865 | 1057.4869 | 21429.5765 | 0.16906 | 4.1227 | 3.8313 | 3.6241 | 3.5163 | 3.5168 | 9124.3048 | 8836.5088 | 8616.9626 | 8497.5214 | 8498.1348 | 1273.9785 | 1111.8688 | 1003.3267 | 948.9946 | 949.2657
54 | -0.47879 | 157.2499 | -1.9528 | 2.0106 | 0.90274 | 296.4881 | 3.6819 | 3.791 | 3.7906 | 48.2179 | 2533.4381 | 193.9461 | 9334.4016 | 8872.7136 | 1136.5638 | 22119.2812 | 0.1745 | 4.2169 | 3.9677 | 3.7906 | 3.6959 | 3.6901 | 9212.2116 | 8974.2564 | 8794.3718 | 8694.4809 | 8688.2473 | 1328.7294 | 1186.3926 | 1090.1038 | 1040.3097 | 1037.2834
55.2161 | -0.4635 | 140.2893 | -2.0562 | 2.1078 | 0.87391 | 264.5097 | 3.8769 | 3.9742 | 3.9738 | 45.1878 | 2322.1874 | 215.0317 | 10043.3121 | 9037.8953 | 1226.6352 | 22890.2495 | 0.21961 | 4.3185 | 4.1177 | 3.9738 | 3.8931 | 3.8796 | 9304.1989 | 9119.5101 | 8980.2415 | 8899.5938 | 8885.9322 | 1389.0139 | 1271.0684 | 1189.7534 | 1145.3406 | 1137.9997
66.2053 | -0.32685 | 103.8679 | -1.4316 | 1.4684 | 0.61626 | 195.8386 | 2.6992 | 2.7686 | 2.7683 | 22.4705 | 1169.681 | 104.2278 | 5680.6508 | 7630.1224 | 634.385 | 15241.5376 | 0.095558 | 3.0304 | 2.8772 | 2.7683 | 2.7091 | 2.7028 | 7913.7781 | 7713.223 | 7565.5649 | 7483.4179 | 7474.6282 | 722.8782 | 657.8813 | 613.5286 | 590.0502 | 587.5868
67 | -0.3164 | 116.9707 | -1.5031 | 1.5361 | 0.59655 | 220.5434 | 2.8341 | 2.8962 | 2.8958 | 21.0562 | 1149.2973 | 114.9063 | 6105.7587 | 7814.2122 | 691.9655 | 15897.1962 | 0.12541 | 3.1853 | 3.0136 | 2.8958 | 2.8387 | 2.8458 | 8108.2779 | 7892.1771 | 7738.047 | 7661.4728 | 7671.086 | 791.6605 | 715.5995 | 665.6207 | 642.0131 | 644.9339
68 | -0.30604 | 124.3854 | -1.6262 | 1.6548 | 0.57703 | 234.5235 | 3.0662 | 3.12 | 3.1196 | 19.701 | 1115.1165 | 134.4989 | 6874.2509 | 8102.9575 | 791.7155 | 17038.2404 | 0.13441 | 3.4086 | 3.2353 | 3.1196 | 3.0682 | 3.0842 | 8374.6522 | 8169.2749 | 8026.7802 | 7961.9402 | 7982.1401 | 896.2324 | 814.4964 | 762.1119 | 739.3595 | 746.3774
69 | -0.29537 | 126.9506 | -1.7449 | 1.7697 | 0.5569 | 239.3601 | 3.2899 | 3.3367 | 3.3364 | 18.3503 | 1064.0813 | 154.8467 | 7644.269 | 8361.0066 | 892.3799 | 18134.9338 | 0.14306 | 3.6106 | 3.4448 | 3.3364 | 3.2908 | 3.3108 | 8602.1506 | 8416.4396 | 8290.2576 | 8236.1715 | 8260.0139 | 996.4179 | 913.8355 | 861.7078 | 840.2786 | 849.6595
70 | -0.28337 | 125.65 | -1.863 | 1.8845 | 0.53428 | 236.9078 | 3.5127 | 3.5531 | 3.5527 | 16.8896 | 993.597 | 176.5223 | 8436.711 | 8600.2178 | 997.0567 | 19220.9943 | 0.15163 | 3.8022 | 3.6505 | 3.5527 | 3.513 | 3.5336 | 8806.4216 | 8645.6512 | 8538.2061 | 8493.867 | 8516.9432 | 1096.2806 | 1016.8505 | 967.1527 | 947.3807 | 957.6188
71 | -0.26999 | 120.6192 | -1.9835 | 2.0018 | 0.50905 | 227.4225 | 3.7398 | 3.7743 | 3.7738 | 15.3324 | 905.2189 | 200.0873 | 9270.4353 | 8828.0385 | 1108.6593 | 20327.7717 | 0.16036 | 3.9908 | 3.8585 | 3.7738 | 3.74 | 3.7582 | 8996.9986 | 8864.4562 | 8776.9158 | 8741.2876 | 8760.5343 | 1199.2197 | 1126.5638 | 1081.2221 | 1063.3336 | 1072.9576
72 | -0.25584 | 111.2867 | -2.1086 | 2.124 | 0.48237 | 209.8264 | 3.9756 | 4.0048 | 4.0043 | 13.7673 | 802.6949 | 226.1161 | 10162.9639 | 9049.0974 | 1230.0507 | 21484.6902 | 0.16949 | 4.182 | 4.0737 | 4.0043 | 3.9758 | 3.9892 | 9179.8707 | 9077.5799 | 9010.2942 | 8982.2977 | 8995.4445 | 1308.2736 | 1245.9408 | 1206.7905 | 1190.9104 | 1198.3382
73.1712 | -0.24046 | 96.6518 | -2.24 | 2.2529 | 0.45337 | 182.233 | 4.2235 | 4.2478 | 4.2473 | 12.1618 | 685.2617 | 255.1971 | 11129.0638 | 9265.9643 | 1364.0929 | 22711.7416 | 0.20984 | 4.3801 | 4.2996 | 4.2473 | 4.2242 | 4.2308 | 9358.6725 | 9287.3356 | 9240.0151 | 9218.8781 | 9224.9202 | 1426.2632 | 1377.7218 | 1346.6166 | 1332.9926 | 1336.8704
[9 empty] | total loss/m^3 | 5643.5241 | 292617.5772 | 4159.3081 | 285661.9619 | 422913.9348 | 36117.8201 | 1047114.1262 | 8.2575 | Hyst loss powers in 5 sections of cable Ph4: average; Hyst loss powers in 5 sections of cable Ph5: 985.7473; transp cur correction in 5 sections dPht1: 716.7428; transp cur correction in 5 sections dPht2: 528.1382; transp cur correction in 5 sections dPht3: 422.3694; transp cur correction in 5 sections dPht4: 407.8346
[9 empty] | % of total loss/m^3 | 0.539% | 27.95% | 0.3972% | 27.28% | 40.39% | 3.449% | 1
[14 empty] | maximum = |  | 22890.2495
[9 empty] | sum of segment loss/m | 0.044168 | 2.2906 | 0.03339 | 2.2708 | 3.3315 | 0.28703 | 8.2575

## 4T (2)
Appendix 22-3(1): Calculation of Magnet Losses | [8 empty] | Be = | 3.9996 | T | dB/dt = | 1 | T/s
filament coupling term includes magnetoresistance and is defined over filament boundary
with transport current term in hysteresis loss | [8 empty] | crossover transverse power
no proximity coupling
cable half width a |  |  | c | 0.004865 | m |  |  |  | adjacent transverse power
cable half thickness b |  |  | b | 0.000583 | m
cable twist pitch |  |  | p | 0.074 | m
crossover resistance |  |  | Rc | 0.0625 | ohm |  |  |  | adjacent parallel power
adjacent resistance |  |  | Ra | 6.4e-05 | ohm
number of strands |  |  | N | 30 |  |  | filament coupling power
wire radius |  |  | aw | 0.324 | mm
radius of fil't boundary |  |  | afb | 0.2455 |  |  | hysteresis power
permeability free space |  |  | mo | 1.2566e-06 | henry/m
cable filling factor |  |  | lc | 0.826
wire filling factor |  |  | lw | 0.872 |  |  | proximity power
matrix ratio |  |  | mat | 2.24
filament filling factor |  |  | lf | 0.30864 |  |  | transport current correction
wire trans res'y intercept |  |  | Cret | 1.24e-10 | ohm.m
wire trans res'y gradient |  |  | mret | 9e-11 | ohm.m/T |  | calc hyst & prox'y loss at 5 points in cable
wire twist pitch |  |  | pw | 0.004 | m | [8 empty] | ramping | mean | loss/ | fraction
filament diameter |  |  | df | 6.02e-06 | m | [8 empty] | power | power | cycle | of total
Mod'd Kim Anderson |  |  | Jo | 35000000000 | A/m^2 |  | Block limits for integration | [6 empty] | Watts | Watts | Joules | % | transv'se cr'sover | transv'se adjacent | parallel adjacent | filament coupling | hysteresis | delta hysteresis | iron | total
Mod'd Kim Anderson |  |  | Bo | 0.14852 | Tesla |  | block | min f | max f |  |  |  | transv'se cr'sover | 0.012884 |  | 0.10306 | 0.2311% | 0.10306 | 5.3449 | 0.077912 | 5.2985 | 31.0947 | 2.679 | 5.275 | 49.8731
Mod'd Kim Anderson |  |  | A0 | 5000000000 | A/m^2 |  | 1 | 0 | 15.6734 |  |  |  | transv'se adjacent | 0.66819 |  | 5.3449 | 11.98% | 0.2066% | 10.72% | 0.1562% | 10.62% | 62.35% | 5.372% | 10.58% | 100%
Mod'd Kim Anderson |  |  | A1 | -700000000 | A/m^2/T |  | 2 | 17.0819 | 36.2382 |  |  |  | parallel adjacent | 0.0097401 |  | 0.077912 | 0.1747%
Kim Anderson |  |  | Jso | 32000000000 | A/m^2 |  | 3 | 41.2842 | 55.2161 |  |  |  | filament coupling | 0.66239 |  | 5.2985 | 11.88%
Kim Anderson |  |  | Bso | 0.5 | Tesla |  | 4 | 66.2053 | 73.1712 |  |  |  | hysteresis | 3.8873 |  | 31.0947 | 69.72%
max magnet current |  |  | Iext | 6800 | Amp |  |  | length of magnet = | 1.1668 | metre |  |  | delta hysteresis | 0.33491 |  | 2.679 | 6.007%
max aperture field |  |  | Bext | 3.9996 | Tesla |  |  | turn area per degree = | 7.8889e-06 | m^2 |  |  | total hysteresis | 4.2222 |  | 33.7736 | 75.73%
computed aperture field |  |  | Bcomp | 2.1215 | Tesla |  |  | cycle time = |  | sec |  |  | total magnet | 5.5754 |  | 44.5981 | 100%
min magnet current |  |  | Iinj | 1 | Amp |  |  | ramping/average factor
min aperture field |  |  | Binj | 0 | Tesla
ramp ratio Bi / Be |  |  | fr | 0 |  |  | cook factor trans Rc |  |  | ftc | 1 |  |  | load line fitting
ramp time |  |  | Tr | 3.9996 | sec |  | cook factor trans Ra |  |  | fta | 2 |  |  | CL = | 0.00090233
ramp rate |  |  | B` | 1 | T/s |  | cook factor par'l Ra |  |  | fpa | 1 |  |  | DL = | -5.3783e-05
[7 empty] | cook factor hysteresis |  |  | fh | 1 |  |  | n = | 1.2
[16 empty] | sum of | loss/m/ | Hysteresis detail
dc fields as computed at centre of cable |  |  |  |  | actual ramp rates and field |  |  |  |  | components of loss per unit volume of winding | [5 empty] | loss/m3 | segm't | fields in 5 sections of cable |  |  |  |  | Hyst loss powers in 5 sections of cable |  |  |  |  | transp cur correction in 5 sections
angle | B trans | G trans | B parl | Bmod | B` trans | G` trans | B` parl | B`mod | Bmod | Ptc | Pta | Pp | Pf | Ph | DPh | Ps | Pd | B1 | B2 | B3 | B4 | B5 | Ph1 | Ph2 | Ph3 | Ph4 | Ph5 | dPht1 | dPht2 | dPht3 | dPht4 | dPht5
0 | -0.822 | 244.2668 | -7.8295e-06 | 0.822 | 0.38746 | 115.1387 | 3.6905e-06 | 0.38746 | 1.5497 | 8.8826 | 454.393 | 1.9485e-10 | 135.9621 | 1305.0931 | 82.351 | 1986.6818 | 0.015673 | 3.342 | 2.4458 | 1.5497 | 0.65353 | 0.24261 | 2074.2115 | 1775.4384 | 1389.8523 | 843.8821 | 442.0812 | 216.0887 | 122.791 | 55.4003 | 13.9169 | 3.5583
1 | -0.82173 | 246.6471 | -0.0043529 | 0.82174 | 0.38733 | 116.2607 | 0.0020518 | 0.38734 | 1.5492 | 8.8768 | 455.2212 | 6.0228e-05 | 135.8899 | 1309.7976 | 82.9066 | 1992.6921 | 0.01572 | 3.3589 | 2.4541 | 1.5492 | 0.64434 | 0.26071 | 2079.2005 | 1778.5313 | 1389.6127 | 836.6654 | 464.9779 | 218.1054 | 123.5309 | 55.371 | 13.6258 | 3.8999
2 | -0.82159 | 247.8761 | -0.046664 | 0.82291 | 0.38727 | 116.84 | 0.021996 | 0.38789 | 1.5514 | 8.8737 | 455.6476 | 0.0069215 | 136.219 | 1316.8569 | 83.3714 | 2000.9756 | 0.015785 | 3.3688 | 2.4599 | 1.5514 | 0.64553 | 0.28385 | 2082.096 | 1780.7028 | 1390.7038 | 837.6033 | 493.1787 | 219.2844 | 124.0527 | 55.5048 | 13.6633 | 4.3519
3 | -0.82082 | 248.6197 | -0.088165 | 0.82554 | 0.3869 | 117.1905 | 0.041558 | 0.38913 | 1.5563 | 8.8571 | 455.2469 | 0.024708 | 136.9606 | 1328.9326 | 83.9252 | 2013.9472 | 0.015888 | 3.3758 | 2.4652 | 1.5563 | 0.65672 | 0.32285 | 2084.1282 | 1782.6911 | 1393.1555 | 846.3742 | 538.314 | 220.1157 | 124.5322 | 55.8066 | 14.0185 | 5.153
4 | -0.81982 | 249.0185 | -0.12932 | 0.82996 | 0.38643 | 117.3785 | 0.060959 | 0.39121 | 1.5647 | 8.8356 | 454.4644 | 0.053162 | 138.2097 | 1344.4819 | 84.625 | 2030.6698 | 0.01602 | 3.3815 | 2.4712 | 1.5647 | 0.67739 | 0.37247 | 2085.8055 | 1784.9414 | 1397.2648 | 862.3822 | 592.0157 | 220.8041 | 125.0769 | 56.3154 | 14.6856 | 6.2431
5 | -0.81838 | 249.0783 | -0.17029 | 0.83591 | 0.38575 | 117.4067 | 0.08027 | 0.39402 | 1.5759 | 8.8045 | 453.1001 | 0.09218 | 139.8994 | 1362.1048 | 85.4371 | 2049.4382 | 0.016168 | 3.3857 | 2.4775 | 1.5759 | 0.70625 | 0.42912 | 2087.0234 | 1787.304 | 1402.7832 | 884.3113 | 649.102 | 221.3054 | 125.651 | 57.0046 | 15.6399 | 7.5848
6 | -0.81659 | 248.9263 | -0.2113 | 0.84348 | 0.38491 | 117.335 | 0.099599 | 0.39759 | 1.5902 | 8.7661 | 451.3028 | 0.14192 | 142.0601 | 1381.2185 | 86.3984 | 2069.8878 | 0.016329 | 3.3894 | 2.4848 | 1.5902 | 0.7422 | 0.49097 | 2088.1133 | 1790.0267 | 1409.7739 | 910.9904 | 707.188 | 221.7549 | 126.3154 | 57.8875 | 16.8666 | 9.1677
7 | -0.81452 | 248.4578 | -0.25243 | 0.85274 | 0.38394 | 117.1142 | 0.11899 | 0.40195 | 1.6076 | 8.7217 | 449.0941 | 0.20255 | 144.7162 | 1401.2529 | 87.4896 | 2091.477 | 0.016499 | 3.3922 | 2.4929 | 1.6076 | 0.78481 | 0.55598 | 2088.9046 | 1793.0298 | 1418.2685 | 941.7498 | 764.3117 | 222.0818 | 127.0519 | 58.9753 | 18.3744 | 10.9646
8 | -0.81191 | 247.7119 | -0.29398 | 0.86349 | 0.3827 | 116.7626 | 0.13857 | 0.40702 | 1.6279 | 8.6659 | 446.2409 | 0.27471 | 147.8228 | 1421.9463 | 88.7024 | 2113.653 | 0.016674 | 3.3938 | 2.5016 | 1.6279 | 0.833 | 0.62408 | 2089.3729 | 1796.2364 | 1428.0697 | 975.4989 | 820.5536 | 222.2756 | 127.8424 | 60.2509 | 20.1499 | 12.9933
9 | -0.80898 | 246.6843 | -0.33606 | 0.87601 | 0.38133 | 116.2783 | 0.15841 | 0.41292 | 1.6515 | 8.6035 | 442.9695 | 0.35898 | 151.4689 | 1443.2603 | 90.0709 | 2136.7321 | 0.016856 | 3.3948 | 2.5114 | 1.6515 | 0.88654 | 0.69466 | 2089.6719 | 1799.8495 | 1439.3944 | 1011.8232 | 875.5626 | 222.3994 | 128.7383 | 61.7528 | 22.2106 | 15.2535
10 | -0.80549 | 245.2691 | -0.37882 | 0.89012 | 0.37968 | 115.6112 | 0.17856 | 0.41957 | 1.6781 | 8.5293 | 438.989 | 0.45615 | 155.6174 | 1464.9335 | 91.5576 | 2160.083 | 0.017041 | 3.3942 | 2.5216 | 1.6781 | 0.94491 | 0.7675 | 2089.4881 | 1803.6209 | 1452.0545 | 1050.144 | 929.3599 | 222.3233 | 129.6793 | 63.4679 | 24.563 | 17.7547
11 | -0.80152 | 243.521 | -0.42258 | 0.9061 | 0.37781 | 114.7872 | 0.19919 | 0.4271 | 1.7082 | 8.4456 | 434.4349 | 0.56763 | 160.3619 | 1487.1546 | 93.2167 | 2184.1813 | 0.017231 | 3.3927 | 2.533 | 1.7082 | 1.0081 | 0.84304 | 2089.0755 | 1807.8135 | 1466.2526 | 1090.2264 | 982.4048 | 222.1525 | 130.7326 | 65.4373 | 27.2316 | 20.5295
12 | -0.797 | 241.1382 | -0.46761 | 0.92405 | 0.37568 | 113.664 | 0.22041 | 0.43557 | 1.7421 | 8.3506 | 429.0948 | 0.69504 | 165.7518 | 1509.7727 | 95.0032 | 2208.6681 | 0.017424 | 3.3886 | 2.5448 | 1.7421 | 1.0765 | 0.92104 | 2087.8587 | 1812.1222 | 1482.0355 | 1132.2181 | 1034.6288 | 221.6498 | 131.8229 | 67.6851 | 30.2703 | 23.5878
13 | -0.79183 | 238.1682 | -0.51429 | 0.94419 | 0.37324 | 112.2641 | 0.24242 | 0.44506 | 1.78 | 8.2426 | 422.917 | 0.84073 | 171.8688 | 1532.9902 | 96.9706 | 2233.8299 | 0.017622 | 3.3823 | 2.5575 | 1.78 | 1.1503 | 1.0025 | 2086.0294 | 1816.7525 | 1499.5252 | 1175.9181 | 1086.7257 | 220.8962 | 133.0035 | 70.2496 | 33.7141 | 26.9897
14 | -0.78607 | 234.1558 | -0.56276 | 0.96675 | 0.37053 | 110.3727 | 0.26526 | 0.45569 | 1.8226 | 8.1232 | 415.7905 | 1.0067 | 178.8159 | 1556.6315 | 99.0688 | 2259.4364 | 0.017824 | 3.3713 | 2.5702 | 1.8226 | 1.2303 | 1.0869 | 2082.8331 | 1821.3741 | 1518.8739 | 1221.626 | 1138.4502 | 219.5856 | 134.1912 | 73.1792 | 37.6443 | 30.7435
15 | -0.77972 | 228.7052 | -0.61551 | 0.99339 | 0.36753 | 107.8036 | 0.29013 | 0.46825 | 1.8728 | 7.9924 | 407.5712 | 1.2043 | 187.1377 | 1581.9749 | 101.4627 | 2287.3431 | 0.018045 | 3.3551 | 2.5842 | 1.8728 | 1.3208 | 1.1789 | 2078.0874 | 1826.4544 | 1541.3777 | 1271.5062 | 1192.4488 | 217.6538 | 135.5076 | 76.7127 | 42.3438 | 35.0956
15.6734 | -0.77244 | 221.4936 | -0.60883 | 0.98353 | 0.3641 | 104.4043 | 0.28698 | 0.4636 | 1.8542 | 7.8438 | 397.873 | 1.1782 | 184.0422 | 1570.6384 | 98.6114 | 2260.1871 | 0.012006 | 3.2883 | 2.5426 | 1.8542 | 1.3159 | 1.1602 | 2058.2725 | 1811.3373 | 1533.0896 | 1268.8636 | 1181.6289 | 209.7684 | 131.6236 | 75.3953 | 42.0836 | 34.1864
17.0819 | -0.76972 | 221.134 | -0.47188 | 0.90285 | 0.36282 | 104.2348 | 0.22243 | 0.42557 | 1.7021 | 7.7886 | 395.2464 | 0.7078 | 159.3929 | 1486.6537 | 88.0396 | 2137.829 | 0.015484 | 3.1998 | 2.431 | 1.7021 | 1.0958 | 0.90599 | 2031.5096 | 1769.8638 | 1463.3765 | 1143.7823 | 1024.7362 | 199.5612 | 121.467 | 65.0344 | 31.1529 | 22.9823
18 | -0.76884 | 227.4488 | -0.47258 | 0.90247 | 0.3624 | 107.2113 | 0.22276 | 0.42539 | 1.7014 | 7.7708 | 397.0872 | 0.70991 | 159.2791 | 1490.7047 | 89.3621 | 2144.914 | 0.016921 | 3.2431 | 2.4515 | 1.7014 | 1.0826 | 0.91756 | 2044.6927 | 1777.5804 | 1463.038 | 1135.8622 | 1032.3504 | 204.5271 | 123.303 | 64.9871 | 30.5463 | 23.4472
19 | -0.76704 | 231.7418 | -0.52616 | 0.93015 | 0.36155 | 109.2349 | 0.24801 | 0.43844 | 1.7536 | 7.7344 | 397.2894 | 0.87997 | 167.5964 | 1525.0047 | 93.8558 | 2192.3607 | 0.017295 | 3.2991 | 2.5013 | 1.7536 | 1.1571 | 1.024 | 2061.507 | 1796.1399 | 1487.3559 | 1179.8809 | 1100.1396 | 211.0361 | 127.8185 | 68.457 | 34.0412 | 27.926
20 | -0.76457 | 234.493 | -0.57684 | 0.95776 | 0.36039 | 110.5317 | 0.2719 | 0.45146 | 1.8056 | 7.6848 | 396.2539 | 1.0577 | 176.0374 | 1556.262 | 98.0802 | 2235.376 | 0.017635 | 3.3438 | 2.5457 | 1.8056 | 1.233 | 1.1228 | 2074.7425 | 1812.4418 | 1511.1988 | 1223.161 | 1159.7659 | 216.3024 | 131.9041 | 72.0053 | 37.7824 | 32.4066
21 | -0.76161 | 236.3057 | -0.62632 | 0.98607 | 0.35899 | 111.3862 | 0.29523 | 0.4648 | 1.859 | 7.6253 | 394.3806 | 1.2469 | 184.8363 | 1585.9373 | 102.2648 | 2276.2912 | 0.017957 | 3.3825 | 2.5878 | 1.859 | 1.3107 | 1.2178 | 2086.0872 | 1827.7676 | 1535.225 | 1266.0048 | 1214.6019 | 220.92 | 135.8498 | 75.7329 | 41.8035 | 37.0176
22 | -0.75792 | 237.4021 | -0.67488 | 1.0148 | 0.35726 | 111.903 | 0.31811 | 0.47836 | 1.9132 | 7.5517 | 391.5582 | 1.4477 | 193.9323 | 1614.2577 | 106.4359 | 2315.1837 | 0.018264 | 3.4165 | 2.6283 | 1.9132 | 1.3893 | 1.3103 | 2095.9643 | 1842.3071 | 1559.2416 | 1307.9955 | 1265.7801 | 225.0201 | 139.6896 | 79.6172 | 46.0712 | 41.7816
23 | -0.75363 | 237.8954 | -0.72295 | 1.0443 | 0.35523 | 112.1355 | 0.34077 | 0.49226 | 1.9688 | 7.4665 | 387.9494 | 1.6613 | 203.4052 | 1641.6225 | 110.6559 | 2352.7608 | 0.018561 | 3.4472 | 2.668 | 1.9688 | 1.469 | 1.4011 | 2104.7833 | 1856.3978 | 1583.432 | 1349.2942 | 1314.2053 | 228.7455 | 143.5032 | 83.6954 | 50.6042 | 46.731
24 | -0.74887 | 237.8824 | -0.77088 | 1.0747 | 0.35299 | 112.1294 | 0.36337 | 0.5066 | 2.0262 | 7.3725 | 383.7257 | 1.8889 | 213.3375 | 1668.3595 | 114.9864 | 2389.6705 | 0.018852 | 3.4757 | 2.7076 | 2.0262 | 1.5501 | 1.4911 | 2112.9078 | 1870.3433 | 1607.9618 | 1390.0516 | 1360.533 | 232.2326 | 147.3691 | 88.0074 | 55.4248 | 51.8982
25 | -0.74351 | 237.3881 | -0.81893 | 1.1061 | 0.35046 | 111.8963 | 0.38602 | 0.52137 | 2.0853 | 7.2672 | 378.7774 | 2.1318 | 223.7402 | 1694.5934 | 119.4446 | 2425.9546 | 0.019138 | 3.5022 | 2.7474 | 2.0853 | 1.6326 | 1.5809 | 2120.4078 | 1884.1854 | 1632.8058 | 1430.3275 | 1405.2407 | 235.4994 | 151.299 | 92.563 | 60.548 | 57.3137
26 | -0.7379 | 236.446 | -0.86748 | 1.1389 | 0.34782 | 111.4523 | 0.4089 | 0.53682 | 2.147 | 7.1581 | 373.4621 | 2.392 | 234.7883 | 1720.7017 | 124.1211 | 2462.6233 | 0.019427 | 3.528 | 2.7885 | 2.147 | 1.7172 | 1.6712 | 2127.6603 | 1898.319 | 1658.3105 | 1470.4597 | 1448.7591 | 238.7029 | 155.4095 | 97.4448 | 66.0304 | 63.0177
27 | -0.73165 | 235.023 | -0.91677 | 1.1729 | 0.34487 | 110.7815 | 0.43213 | 0.55288 | 2.2113 | 7.0373 | 367.415 | 2.6715 | 246.4605 | 1746.6817 | 129.0096 | 2499.2756 | 0.019716 | 3.5526 | 2.8305 | 2.2113 | 1.804 | 1.7625 | 2134.5242 | 1912.6093 | 1684.3423 | 1510.4782 | 1491.4546 | 241.7759 | 159.6688 | 102.6508 | 71.8959 | 69.0565
28 | -0.72505 | 233.11 | -0.96713 | 1.2087 | 0.34177 | 109.8798 | 0.45587 | 0.56976 | 2.2788 | 6.911 | 360.9089 | 2.9731 | 258.9252 | 1772.8155 | 134.1934 | 2536.7271 | 0.020012 | 3.5769 | 2.8744 | 2.2788 | 1.8937 | 1.8554 | 2141.2736 | 1927.3653 | 1711.1813 | 1550.6518 | 1533.6054 | 244.8372 | 164.179 | 108.2647 | 78.2094 | 75.4767
29 | -0.71792 | 230.6139 | -1.0189 | 1.2464 | 0.3384 | 108.7032 | 0.48028 | 0.58752 | 2.3498 | 6.7756 | 353.7503 | 3.3 | 272.2644 | 1799.1982 | 139.7035 | 2574.992 | 0.020314 | 3.6007 | 2.9202 | 2.3498 | 1.9868 | 1.9505 | 2147.834 | 1942.5876 | 1738.886 | 1591.1652 | 1575.5184 | 247.8512 | 168.9545 | 114.3341 | 85.0353 | 82.3426
30 | -0.71025 | 227.5059 | -1.0724 | 1.2863 | 0.33479 | 107.2382 | 0.50548 | 0.6063 | 2.4249 | 6.6316 | 345.9624 | 3.6554 | 286.5944 | 1825.9762 | 145.6039 | 2614.424 | 0.020625 | 3.6245 | 2.9685 | 2.4249 | 2.0837 | 2.0485 | 2154.343 | 1958.4281 | 1767.5641 | 1632.1381 | 1617.4076 | 250.8796 | 174.0608 | 120.9245 | 92.438 | 89.7167
31 | -0.7022 | 223.5642 | -1.1281 | 1.3288 | 0.33099 | 105.3803 | 0.53174 | 0.62634 | 2.5051 | 6.4822 | 337.5958 | 4.0451 | 302.1543 | 1853.3845 | 151.979 | 2655.6409 | 0.02095 | 3.6482 | 3.0199 | 2.5051 | 2.1855 | 2.1502 | 2160.7824 | 1975.0586 | 1797.5286 | 1673.9718 | 1659.5811 | 253.9135 | 179.5766 | 128.1622 | 100.5492 | 97.6936
32 | -0.69345 | 218.6427 | -1.1866 | 1.3744 | 0.32687 | 103.0604 | 0.55933 | 0.64784 | 2.5911 | 6.3215 | 328.3564 | 4.4758 | 319.1323 | 1881.613 | 158.917 | 2698.816 | 0.021291 | 3.6718 | 3.0748 | 2.5911 | 2.2934 | 2.2567 | 2167.144 | 1992.5759 | 1828.9361 | 1716.9409 | 1702.4683 | 256.9486 | 185.5644 | 136.1549 | 109.5031 | 106.4141
33 | -0.68417 | 212.5479 | -1.2485 | 1.4236 | 0.3225 | 100.1876 | 0.58848 | 0.67106 | 2.6839 | 6.1536 | 318.369 | 4.9544 | 337.7938 | 1910.8828 | 166.544 | 2744.6977 | 0.021653 | 3.6958 | 3.1342 | 2.6839 | 2.4083 | 2.3691 | 2173.5832 | 2011.2329 | 1862.0312 | 1761.2722 | 1746.2945 | 260.0594 | 192.15 | 145.0537 | 119.451 | 116.006
34 | -0.67398 | 204.8397 | -1.3147 | 1.4774 | 0.31769 | 96.5542 | 0.6197 | 0.69639 | 2.7852 | 5.9717 | 307.2041 | 5.494 | 358.5352 | 1941.5234 | 175.0192 | 2793.7476 | 0.02204 | 3.7197 | 3.1988 | 2.7852 | 2.5323 | 2.4894 | 2179.9537 | 2031.1895 | 1897.2046 | 1807.5529 | 1791.7161 | 263.1762 | 199.4421 | 155.0817 | 130.6669 | 126.7292
35 | -0.66324 | 195.017 | -1.3863 | 1.5368 | 0.31263 | 91.9241 | 0.65344 | 0.72438 | 2.8972 | 5.7829 | 295.0692 | 6.1086 | 381.8933 | 1973.9649 | 184.5925 | 2847.4114 | 0.022463 | 3.7443 | 3.2703 | 2.8972 | 2.6677 | 2.6197 | 2186.4607 | 2052.8861 | 1934.9587 | 1856.2912 | 1839.228 | 266.4007 | 207.6739 | 166.5453 | 143.4739 | 138.8685
36.2382 | -0.65264 | 181.6577 | -1.4636 | 1.6026 | 0.30763 | 85.627 | 0.68991 | 0.75539 | 3.0212 | 5.5994 | 282.1441 | 6.8094 | 408.3026 | 2008.1202 | 195.3548 | 2906.3305 | 0.028389 | 3.7662 | 3.3484 | 3.0212 | 2.8164 | 2.7612 | 2192.228 | 2076.1144 | 1975.4849 | 1907.8169 | 1888.9567 | 269.2939 | 216.8557 | 179.7201 | 158.2286 | 152.6755
41.2842 | -0.6092 | 165.1877 | -0.99621 | 1.1677 | 0.28715 | 77.8636 | 0.46958 | 0.55042 | 2.2014 | 4.8788 | 244.4707 | 3.1546 | 244.6586 | 1719.4649 | 115.0145 | 2331.642 | 0.013166 | 3.0165 | 2.5701 | 2.2014 | 1.9549 | 1.8792 | 1973.974 | 1821.3547 | 1680.382 | 1577.4025 | 1544.2114 | 179.2119 | 134.1862 | 101.8438 | 82.663 | 77.1675
42 | -0.60361 | 178.0406 | -1.0021 | 1.1698 | 0.28452 | 83.922 | 0.47233 | 0.55141 | 2.2054 | 4.7897 | 244.5757 | 3.1917 | 245.3829 | 1727.9631 | 117.4755 | 2343.3787 | 0.018487 | 3.0892 | 2.6033 | 2.2054 | 1.9503 | 1.8966 | 1997.143 | 1833.3266 | 1681.9765 | 1575.4369 | 1551.9323 | 187.1563 | 137.3067 | 102.1681 | 82.3287 | 78.4179
43 | -0.59734 | 186.956 | -1.0854 | 1.2389 | 0.28156 | 88.1245 | 0.51163 | 0.58399 | 2.3357 | 4.6907 | 243.1635 | 3.7449 | 269.596 | 1782.3734 | 129.9551 | 2433.5236 | 0.019198 | 3.2291 | 2.7333 | 2.3357 | 2.0931 | 2.061 | 2040.4334 | 1879.281 | 1733.4241 | 1636.0741 | 1622.6545 | 202.9097 | 149.8959 | 113.1148 | 93.1768 | 90.6782
44 | -0.58997 | 192.7868 | -1.1638 | 1.3048 | 0.27809 | 90.8729 | 0.54856 | 0.61503 | 2.4598 | 4.5757 | 240.0618 | 4.3051 | 293.3377 | 1830.7009 | 141.9161 | 2514.8972 | 0.01984 | 3.3464 | 2.8503 | 2.4598 | 2.2311 | 2.2147 | 2075.5198 | 1919.2908 | 1780.6947 | 1692.2674 | 1685.7319 | 216.6158 | 161.6967 | 124.0508 | 104.2819 | 102.9352
45 | -0.58201 | 196.4471 | -1.2391 | 1.369 | 0.27434 | 92.5982 | 0.58406 | 0.64528 | 2.5808 | 4.4531 | 235.8844 | 4.8802 | 317.0938 | 1874.9706 | 153.6968 | 2590.9789 | 0.02044 | 3.4499 | 2.96 | 2.5808 | 2.3661 | 2.3612 | 2105.5438 | 1955.6552 | 1825.2327 | 1745.1593 | 1743.2621 | 229.0697 | 173.1567 | 135.19 | 115.7485 | 115.3191
46 | -0.57317 | 198.3951 | -1.3126 | 1.4323 | 0.27017 | 93.5164 | 0.61873 | 0.67514 | 2.7003 | 4.3188 | 230.5707 | 5.4768 | 341.1144 | 1916.2978 | 165.4819 | 2663.2604 | 0.02101 | 3.5435 | 3.065 | 2.7003 | 2.4997 | 2.5029 | 2132.0039 | 1989.47 | 1867.7725 | 1795.5179 | 1796.7247 | 240.6428 | 184.4891 | 146.6494 | 127.6649 | 127.9631
47 | -0.56384 | 198.7799 | -1.3854 | 1.4957 | 0.26578 | 93.6978 | 0.65301 | 0.70502 | 2.8198 | 4.1794 | 224.4532 | 6.1005 | 365.6905 | 1955.4947 | 177.4371 | 2733.3554 | 0.021563 | 3.6303 | 3.1675 | 2.8198 | 2.633 | 2.6415 | 2155.9215 | 2021.586 | 1908.9709 | 1843.9742 | 1847.021 | 251.6198 | 195.9003 | 158.5743 | 140.1361 | 140.9552
48 | -0.55389 | 197.8068 | -1.4584 | 1.56 | 0.26108 | 93.2391 | 0.68743 | 0.73534 | 2.941 | 4.0331 | 217.525 | 6.7607 | 391.1707 | 1993.37 | 189.7846 | 2802.644 | 0.02211 | 3.7131 | 3.2699 | 2.941 | 2.7678 | 2.7794 | 2178.2137 | 2052.758 | 1949.4457 | 1891.2245 | 1895.2081 | 262.321 | 207.6243 | 171.1479 | 153.3336 | 154.4961
49 | -0.54314 | 195.4772 | -1.5324 | 1.6258 | 0.25602 | 92.141 | 0.72233 | 0.76636 | 3.0651 | 3.8782 | 209.7162 | 7.4645 | 417.7762 | 2030.3327 | 202.6606 | 2871.8285 | 0.022655 | 3.7933 | 3.3731 | 3.0651 | 2.9053 | 2.918 | 2199.3121 | 2083.3528 | 1989.5037 | 1937.6382 | 1941.8568 | 272.8938 | 219.7981 | 184.5008 | 167.3879 | 168.7224
50 | -0.53185 | 191.6786 | -1.6083 | 1.694 | 0.2507 | 90.3505 | 0.75811 | 0.79849 | 3.1936 | 3.7186 | 201.1817 | 8.2224 | 445.8911 | 2066.8837 | 216.2769 | 2942.1744 | 0.02321 | 3.8727 | 3.4791 | 3.1936 | 3.0469 | 3.0589 | 2219.7163 | 2113.8661 | 2029.6093 | 1983.7002 | 1987.5265 | 283.5557 | 232.6474 | 198.8551 | 182.5073 | 183.8193
51 | -0.51974 | 186.2859 | -1.6872 | 1.7655 | 0.24499 | 87.8086 | 0.7953 | 0.83218 | 3.3284 | 3.5512 | 191.765 | 9.0488 | 475.9593 | 2103.5231 | 230.897 | 3014.7443 | 0.023783 | 3.9528 | 3.5895 | 3.3284 | 3.1946 | 3.2043 | 2239.871 | 2144.7371 | 2070.1959 | 2029.9241 | 2032.8876 | 294.5357 | 246.4237 | 214.4789 | 198.9719 | 200.0747
52 | -0.50712 | 179.0453 | -1.7699 | 1.8411 | 0.23904 | 84.3956 | 0.83426 | 0.86782 | 3.4709 | 3.3807 | 181.6498 | 9.9569 | 508.4051 | 2140.5826 | 246.779 | 3090.7541 | 0.024383 | 4.0355 | 3.706 | 3.4709 | 3.35 | 3.3558 | 2260.1718 | 2176.3217 | 2111.5533 | 2076.5911 | 2078.2749 | 306.0749 | 261.3944 | 231.6475 | 217.0483 | 217.7298
53 | -0.49334 | 169.5705 | -1.858 | 1.9224 | 0.23254 | 79.9295 | 0.87579 | 0.90614 | 3.6241 | 3.1996 | 170.4385 | 10.973 | 543.9766 | 2178.6716 | 264.3717 | 3171.631 | 0.025021 | 4.1227 | 3.8313 | 3.6241 | 3.5163 | 3.5168 | 2281.0762 | 2209.1272 | 2154.2407 | 2124.3803 | 2124.5337 | 318.4946 | 277.9672 | 250.8317 | 237.2486 | 237.3164
54 | -0.47879 | 157.2499 | -1.9528 | 2.0106 | 0.22568 | 74.122 | 0.92049 | 0.94775 | 3.7906 | 3.0136 | 158.3399 | 12.1216 | 583.4001 | 2218.1784 | 284.1409 | 3259.1946 | 0.025711 | 4.2169 | 3.9677 | 3.7906 | 3.6959 | 3.6901 | 2303.0529 | 2243.5641 | 2198.5929 | 2173.6202 | 2172.0618 | 332.1824 | 296.5981 | 272.526 | 260.0774 | 259.3209
55.2161 | -0.4635 | 140.2893 | -2.0562 | 2.1078 | 0.21848 | 66.1274 | 0.96923 | 0.99355 | 3.9738 | 2.8242 | 145.1367 | 13.4395 | 627.707 | 2259.4738 | 306.6588 | 3355.2401 | 0.03219 | 4.3185 | 4.1177 | 3.9738 | 3.8931 | 3.8796 | 2326.0497 | 2279.8775 | 2245.0604 | 2224.8984 | 2221.4831 | 347.2535 | 317.7671 | 297.4383 | 286.3351 | 284.4999
66.2053 | -0.32685 | 103.8679 | -1.4316 | 1.4684 | 0.15407 | 48.9597 | 0.67479 | 0.69215 | 2.7683 | 1.4044 | 73.1051 | 6.5142 | 355.0407 | 1907.5306 | 158.5963 | 2502.1912 | 0.015688 | 3.0304 | 2.8772 | 2.7683 | 2.7091 | 2.7028 | 1978.4445 | 1928.3057 | 1891.3912 | 1870.8545 | 1868.6571 | 180.7196 | 164.4703 | 153.3821 | 147.5126 | 146.8967
67 | -0.3164 | 116.9707 | -1.5031 | 1.5361 | 0.14914 | 55.1358 | 0.70851 | 0.72404 | 2.8958 | 1.316 | 71.8311 | 7.1816 | 381.6099 | 1953.553 | 172.9914 | 2588.4831 | 0.02042 | 3.1853 | 3.0136 | 2.8958 | 2.8387 | 2.8458 | 2027.0695 | 1973.0443 | 1934.5117 | 1915.3682 | 1917.7715 | 197.9151 | 178.8999 | 166.4052 | 160.5033 | 161.2335
68 | -0.30604 | 124.3854 | -1.6262 | 1.6548 | 0.14426 | 58.6309 | 0.76654 | 0.78 | 3.1196 | 1.2313 | 69.6948 | 8.4062 | 429.6407 | 2025.7394 | 197.9289 | 2732.6412 | 0.021557 | 3.4086 | 3.2353 | 3.1196 | 3.0682 | 3.0842 | 2093.6631 | 2042.3187 | 2006.695 | 1990.485 | 1995.535 | 224.0581 | 203.6241 | 190.528 | 184.8399 | 186.5943
69 | -0.29537 | 126.9506 | -1.7449 | 1.7697 | 0.13923 | 59.84 | 0.82248 | 0.83418 | 3.3364 | 1.1469 | 66.5051 | 9.6779 | 477.7668 | 2090.2517 | 223.095 | 2868.4433 | 0.022629 | 3.6106 | 3.4448 | 3.3364 | 3.2908 | 3.3108 | 2150.5376 | 2104.1099 | 2072.5644 | 2059.0429 | 2065.0035 | 249.1045 | 228.4589 | 215.427 | 210.0696 | 212.4149
70 | -0.28337 | 125.65 | -1.863 | 1.8845 | 0.13357 | 59.227 | 0.87816 | 0.88826 | 3.5527 | 1.0556 | 62.0998 | 11.0326 | 527.2944 | 2150.0545 | 249.2642 | 3000.8011 | 0.023673 | 3.8022 | 3.6505 | 3.5527 | 3.513 | 3.5336 | 2201.6054 | 2161.4128 | 2134.5515 | 2123.4668 | 2129.2358 | 274.0702 | 254.2126 | 241.7882 | 236.8452 | 239.4047
71 | -0.26999 | 120.6192 | -1.9835 | 2.0018 | 0.12726 | 56.8556 | 0.93494 | 0.94357 | 3.7738 | 0.95827 | 56.5762 | 12.5055 | 579.4022 | 2207.0096 | 277.1648 | 3133.6166 | 0.024721 | 3.9908 | 3.8585 | 3.7738 | 3.74 | 3.7582 | 2249.2497 | 2216.114 | 2194.2289 | 2185.3219 | 2190.1336 | 299.8049 | 281.6409 | 270.3055 | 265.8334 | 268.2394
72 | -0.25584 | 111.2867 | -2.1086 | 2.124 | 0.12059 | 52.4566 | 0.9939 | 1.0012 | 4.0043 | 0.86045 | 50.1684 | 14.1323 | 635.1852 | 2262.2744 | 307.5127 | 3270.1334 | 0.025798 | 4.182 | 4.0737 | 4.0043 | 3.9758 | 3.9892 | 2294.9677 | 2269.395 | 2252.5736 | 2245.5744 | 2248.8611 | 327.0684 | 311.4852 | 301.6976 | 297.7276 | 299.5846
73.1712 | -0.24046 | 96.6518 | -2.24 | 2.2529 | 0.11334 | 45.5582 | 1.0559 | 1.0619 | 4.2473 | 0.76011 | 42.8289 | 15.9498 | 695.5665 | 2316.4911 | 341.0232 | 3412.6196 | 0.031531 | 4.3801 | 4.2996 | 4.2473 | 4.2242 | 4.2308 | 2339.6681 | 2321.8339 | 2310.0038 | 2304.7195 | 2306.2301 | 356.5658 | 344.4305 | 336.6541 | 333.2481 | 334.2176
[9 empty] | total loss/m^3 | 352.7203 | 18288.5986 | 259.9568 | 17853.8726 | 105728.4837 | 9029.455 | 151513.0869 | 1.1946 | Hyst loss powers in 5 sections of cable Ph4: average; Hyst loss powers in 5 sections of cable Ph5: 246.4368; transp cur correction in 5 sections dPht1: 179.1857; transp cur correction in 5 sections dPht2: 132.0345; transp cur correction in 5 sections dPht3: 105.5923; transp cur correction in 5 sections dPht4: 101.9586
[9 empty] | % of total loss/m^3 | 0.2328% | 12.07% | 0.1716% | 11.78% | 69.78% | 5.96% | 1
[14 empty] | maximum = |  | 3412.6196
[9 empty] | sum of segment loss/m | 0.0027605 | 0.14316 | 0.0020869 | 0.14192 | 0.83288 | 0.071757 | 1.1946