## case 1
Appendix 24-2: Magnetization data for input to OPERA | [7 empty] | Case 1 |  |  |  |  | Units: B in Tesla, M in A/m
Cable data
cable half width |  |  | c | 0.004865 | m
cable half thickness |  |  | b | 0.000583 | m
cable twist pitch |  |  | p | 0.074 | m
crossover resistance |  |  | Rc | 0.0625 | ohm
adjacent resistance |  |  | Ra | 6.4e-05 | ohm
number of strands |  |  | N | 30
wire radius |  |  | aw | 0.324 | mm
radius of fil't boundary |  |  | afb | 0.2455
permeability free space |  |  | mo | 1.2566e-06 | henry/m
cable filling factor |  |  | lc | 0.826
wire filling factor |  |  | lw | 0.872
matrix ratio |  |  | mat | 2.24
filament filling factor |  |  | lf | 0.30864
wire trans res'y intercept |  |  | Cret | 1.24e-10 | ohm.m
wire trans res'y gradient |  |  | mret | 9e-11 | ohm.m/T
wire twist pitch |  |  | pw | 0.004 | m
filament diameter |  |  | df | 6.02e-06 | m
Mod'd Kim Anderson |  |  | Jo | 35000000000 | A/m^2
Mod'd Kim Anderson |  |  | Bo | 0.14852 | Tesla
Mod'd Kim Anderson |  |  | A0 | 5000000000 | A/m^2
Mod'd Kim Anderson |  |  | A1 | -700000000 | A/m^2/T
cook factor trans Rc |  |  | ftc | 1
cook factor trans Ra |  |  | fta | 2
cook factor par'l Ra |  |  | fpa | 1
cook factor hysteresis |  |  | fh | 1
central field ramp rate |  |  |  | 1 | T/s
central measuring field |  |  |  | 0.5 | T
ramp time to measuring field |  |  |  | 0.5 | s |  | mo = | 1.2566e-06
local field |  | M in transverse field | [6 empty] | M in radial Field
B | B` | Mtc | Mta | Mf | Jc | Mh | total Mtt |  | Mp | Mf | Mh | total Mrt
Tesla | T/sec | A/m | A/m | A/m | Am^-2 | A/m | A/m | T | A/m | A/m | A/m | A/m | T
0 | 0 | 0 | 0 | 0 | 40000000000 | 11359.7003 | -11359.7003 | -0.014275 | 0 | 0 | 11359.7003 | -11359.7003 | -0.014275
0.02 | 0.04 | 2.3667 | 106.2637 | 53.2904 | 35832176451.036 | 10176.0696 | -10337.9904 | -0.012991 | 0.57225 | 53.2904 | 10176.0696 | -10229.9323 | -0.012855
0.04 | 0.08 | 4.7334 | 212.5273 | 105.0773 | 32545709996.321 | 9242.7378 | -9565.0759 | -0.01202 | 1.1445 | 105.0773 | 9242.7378 | -9348.9596 | -0.011748
0.06 | 0.12 | 7.1001 | 318.791 | 155.4235 | 29886996335.1047 | 8487.683 | -8968.9977 | -0.011271 | 1.7168 | 155.4235 | 8487.683 | -8644.8233 | -0.010863
0.08 | 0.16 | 9.4668 | 425.0547 | 204.3882 | 27691212867.0112 | 7864.097 | -8503.0067 | -0.010685 | 2.289 | 204.3882 | 7864.097 | -8070.7742 | -0.010142
0.1 | 0.2 | 11.8335 | 531.3184 | 252.0276 | 25846594443.6859 | 7340.2392 | -8135.4186 | -0.010223 | 2.8613 | 252.0276 | 7340.2392 | -7595.128 | -0.0095443
0.12 | 0.24 | 14.2002 | 637.582 | 298.3947 | 24274674109.3198 | 6893.8256 | -7844.0025 | -0.0098571 | 3.4335 | 298.3947 | 6893.8256 | -7195.6538 | -0.0090423
0.14 | 0.28 | 16.5669 | 743.8457 | 343.5398 | 22918742043.6394 | 6508.751 | -7612.7035 | -0.0095664 | 4.0058 | 343.5398 | 6508.751 | -6856.2966 | -0.0086159
0.16 | 0.32 | 18.9336 | 850.1094 | 387.5106 | 21736793450.1025 | 6173.0865 | -7429.6401 | -0.0093364 | 4.578 | 387.5106 | 6173.0865 | -6565.1751 | -0.00825
0.18 | 0.36 | 21.3003 | 956.373 | 430.3524 | 20697052405.5893 | 5877.8078 | -7285.8336 | -0.0091556 | 5.1503 | 430.3524 | 5877.8078 | -6313.3105 | -0.0079335
0.2 | 0.4 | 23.667 | 1062.6367 | 472.108 | 19775036909.7572 | 5615.9623 | -7174.3741 | -0.0090156 | 5.7225 | 472.108 | 5615.9623 | -6093.7929 | -0.0076577
0.22 | 0.44 | 26.0337 | 1168.9004 | 512.8183 | 18951579634.5395 | 5382.1066 | -7089.8591 | -0.0089094 | 6.2948 | 512.8183 | 5382.1066 | -5901.2197 | -0.0074157
0.24 | 0.48 | 28.4005 | 1275.1641 | 552.522 | 18211459994.5671 | 5171.9182 | -7028.0047 | -0.0088317 | 6.867 | 552.522 | 5171.9182 | -5731.3073 | -0.0072022
0.26 | 0.52 | 30.7672 | 1381.4277 | 591.2561 | 17542438038.2513 | 4981.921 | -6985.3719 | -0.0087781 | 7.4393 | 591.2561 | 4981.921 | -5580.6163 | -0.0070128
0.28 | 0.56 | 33.1339 | 1487.6914 | 629.0555 | 16934558882.1837 | 4809.2878 | -6959.1686 | -0.0087451 | 8.0115 | 629.0555 | 4809.2878 | -5446.3548 | -0.0068441
0.3 | 0.6 | 35.5006 | 1593.9551 | 665.9537 | 16379643241.9817 | 4651.6959 | -6947.1053 | -0.00873 | 8.5838 | 665.9537 | 4651.6959 | -5326.2335 | -0.0066931
0.32 | 0.64 | 37.8673 | 1700.2188 | 701.9826 | 15870908451.4193 | 4507.2191 | -6947.2877 | -0.0087302 | 9.156 | 701.9826 | 4507.2191 | -5218.3578 | -0.0065576
0.34 | 0.68 | 40.234 | 1806.4824 | 737.1726 | 15402682574.4863 | 4374.2464 | -6958.1354 | -0.0087439 | 9.7283 | 737.1726 | 4374.2464 | -5121.1473 | -0.0064354
0.36 | 0.72 | 42.6007 | 1912.7461 | 771.5525 | 14970185981.0493 | 4251.4206 | -6978.32 | -0.0087692 | 10.3005 | 771.5525 | 4251.4206 | -5033.2737 | -0.006325
0.38 | 0.76 | 44.9674 | 2019.0098 | 805.1501 | 14569362515.6192 | 4137.5898 | -7006.7171 | -0.0088049 | 10.8728 | 805.1501 | 4137.5898 | -4953.6127 | -0.0062249
0.4 | 0.8 | 47.3341 | 2125.2734 | 837.9918 | 14196747601.4515 | 4031.7699 | -7042.3692 | -0.0088497 | 11.445 | 837.9918 | 4031.7699 | -4881.2068 | -0.0061339
0.42 | 0.84 | 49.7008 | 2231.5371 | 870.1027 | 13849364184.5182 | 3933.1157 | -7084.4563 | -0.0089026 | 12.0173 | 870.1027 | 3933.1157 | -4815.2357 | -0.006051
0.44 | 0.88 | 52.0675 | 2337.8008 | 901.507 | 13524639894.6603 | 3840.8964 | -7132.2717 | -0.0089627 | 12.5895 | 901.507 | 3840.8964 | -4754.993 | -0.0059753
0.46 | 0.92 | 54.4342 | 2444.0645 | 932.2278 | 13220340542.557 | 3754.4777 | -7185.2042 | -0.0090292 | 13.1618 | 932.2278 | 3754.4777 | -4699.8673 | -0.005906
0.48 | 0.96 | 56.8009 | 2550.3281 | 962.2872 | 12934516313.778 | 3673.3057 | -7242.722 | -0.0091015 | 13.7341 | 962.2872 | 3673.3057 | -4649.327 | -0.0058425
0.5 | 1 | 59.1676 | 2656.5918 | 991.7062 | 12665457918.9192 | 3596.8951 | -7304.3608 | -0.0091789 | 14.3063 | 991.7062 | 3596.8951 | -4602.9077 | -0.0057842
0.52 | 1.04 | 61.5343 | 2762.8555 | 1020.5052 | 12411660614.8399 | 3524.8186 | -7369.7136 | -0.0092611 | 14.8786 | 1020.5052 | 3524.8186 | -4560.2024 | -0.0057305
0.54 | 1.08 | 63.901 | 2869.1191 | 1048.7035 | 12171794496.5303 | 3456.6984 | -7438.4221 | -0.0093474 | 15.4508 | 1048.7035 | 3456.6984 | -4520.8527 | -0.0056811
0.56 | 1.12 | 66.2677 | 2975.3828 | 1076.3197 | 11944679820.5646 | 3392.1996 | -7510.1698 | -0.0094376 | 16.0231 | 1076.3197 | 3392.1996 | -4484.5423 | -0.0056354
0.58 | 1.16 | 68.6344 | 3081.6465 | 1103.3717 | 11729266393.2165 | 3331.0238 | -7584.6764 | -0.0095312 | 16.5953 | 1103.3717 | 3331.0238 | -4450.9908 | -0.0055933
0.6 | 1.2 | 71.0011 | 3187.9102 | 1129.8765 | 11524616262.9999 | 3272.9047 | -7661.6925 | -0.009628 | 17.1676 | 1129.8765 | 3272.9047 | -4419.9488 | -0.0055543

## case 2
Appendix 24-2: Magnetization data for input to OPERA | [7 empty] | Case 2 |  |  |  |  | Units: B in Tesla, M in A/m
Cable data
cable half width |  |  | c | 0.004865 | m
cable half thickness |  |  | b | 0.000583 | m
cable twist pitch |  |  | p | 0.074 | m
crossover resistance |  |  | Rc | 0.0625 | ohm
adjacent resistance |  |  | Ra | 6.4e-05 | ohm
number of strands |  |  | N | 30
wire radius |  |  | aw | 0.324 | mm
radius of fil't boundary |  |  | afb | 0.2455
permeability free space |  |  | mo | 1.2566e-06 | henry/m
cable filling factor |  |  | lc | 0.826
wire filling factor |  |  | lw | 0.872
matrix ratio |  |  | mat | 2.24
filament filling factor |  |  | lf | 0.30864
wire trans res'y intercept |  |  | Cret | 1.24e-10 | ohm.m
wire trans res'y gradient |  |  | mret | 9e-11 | ohm.m/T
wire twist pitch |  |  | pw | 0.004 | m
filament diameter |  |  | df | 6.02e-06 | m
Mod'd Kim Anderson |  |  | Jo | 35000000000 | A/m^2
Mod'd Kim Anderson |  |  | Bo | 0.14852 | Tesla
Mod'd Kim Anderson |  |  | A0 | 5000000000 | A/m^2
Mod'd Kim Anderson |  |  | A1 | -700000000 | A/m^2/T
cook factor trans Rc |  |  | ftc | 1
cook factor trans Ra |  |  | fta | 2
cook factor par'l Ra |  |  | fpa | 1
cook factor hysteresis |  |  | fh | 1
central field ramp rate |  |  |  | 2 | T/s
central measuring field |  |  |  | 0.5 | T
ramp time to measuring field |  |  |  | 0.25 | s |  | mo = | 1.2566e-06
local field |  | M in transverse field | [6 empty] | M in radial Field
B | B` | Mtc | Mta | Mf | Jc | Mh | total Mtt |  | Mp | Mf | Mh | total Mrt
Tesla | T/sec | A/m | A/m | A/m | Am^-2 | A/m | A/m | T | A/m | A/m | A/m | A/m | T
0 | 0 | 0 | 0 | 0 | 40000000000 | 11359.7003 | -11359.7003 | -0.014275 | 0 | 0 | 11359.7003 | -11359.7003 | -0.014275
0.02 | 0.08 | 4.7334 | 212.5273 | 106.5808 | 35832176451.036 | 10176.0696 | -10499.9112 | -0.013195 | 1.1445 | 106.5808 | 10176.0696 | -10283.795 | -0.012923
0.04 | 0.16 | 9.4668 | 425.0547 | 210.1547 | 32545709996.321 | 9242.7378 | -9887.414 | -0.012425 | 2.289 | 210.1547 | 9242.7378 | -9455.1815 | -0.011882
0.06 | 0.24 | 14.2002 | 637.582 | 310.847 | 29886996335.1047 | 8487.683 | -9450.3123 | -0.011876 | 3.4335 | 310.847 | 8487.683 | -8801.9636 | -0.011061
0.08 | 0.32 | 18.9336 | 850.1094 | 408.7765 | 27691212867.0112 | 7864.097 | -9141.9165 | -0.011488 | 4.578 | 408.7765 | 7864.097 | -8277.4515 | -0.010402
0.1 | 0.4 | 23.667 | 1062.6367 | 504.0552 | 25846594443.6859 | 7340.2392 | -8930.5981 | -0.011223 | 5.7225 | 504.0552 | 7340.2392 | -7850.0169 | -0.0098646
0.12 | 0.48 | 28.4005 | 1275.1641 | 596.7894 | 24274674109.3198 | 6893.8256 | -8794.1795 | -0.011051 | 6.867 | 596.7894 | 6893.8256 | -7497.482 | -0.0094216
0.14 | 0.56 | 33.1339 | 1487.6914 | 687.0796 | 22918742043.6394 | 6508.751 | -8716.6559 | -0.010954 | 8.0115 | 687.0796 | 6508.751 | -7203.8422 | -0.0090526
0.16 | 0.64 | 37.8673 | 1700.2188 | 775.0213 | 21736793450.1025 | 6173.0865 | -8686.1938 | -0.010915 | 9.156 | 775.0213 | 6173.0865 | -6957.2638 | -0.0087428
0.18 | 0.72 | 42.6007 | 1912.7461 | 860.7048 | 20697052405.5893 | 5877.8078 | -8693.8594 | -0.010925 | 10.3005 | 860.7048 | 5877.8078 | -6748.8132 | -0.0084808
0.2 | 0.8 | 47.3341 | 2125.2734 | 944.2161 | 19775036909.7572 | 5615.9623 | -8732.7859 | -0.010974 | 11.445 | 944.2161 | 5615.9623 | -6571.6234 | -0.0082581
0.22 | 0.88 | 52.0675 | 2337.8008 | 1025.6367 | 18951579634.5395 | 5382.1066 | -8797.6116 | -0.011055 | 12.5895 | 1025.6367 | 5382.1066 | -6420.3328 | -0.008068
0.24 | 0.96 | 56.8009 | 2550.3281 | 1105.0441 | 18211459994.5671 | 5171.9182 | -8884.0913 | -0.011164 | 13.7341 | 1105.0441 | 5171.9182 | -6290.6963 | -0.0079051
0.26 | 1.04 | 61.5343 | 2762.8555 | 1182.5121 | 17542438038.2513 | 4981.921 | -8988.8229 | -0.011296 | 14.8786 | 1182.5121 | 4981.921 | -6179.3117 | -0.0077652
0.28 | 1.12 | 66.2677 | 2975.3828 | 1258.111 | 16934558882.1837 | 4809.2878 | -9109.0493 | -0.011447 | 16.0231 | 1258.111 | 4809.2878 | -6083.4219 | -0.0076447
0.3 | 1.2 | 71.0011 | 3187.9102 | 1331.9075 | 16379643241.9817 | 4651.6959 | -9242.5147 | -0.011614 | 17.1676 | 1331.9075 | 4651.6959 | -6000.771 | -0.0075408
0.32 | 1.28 | 75.7345 | 3400.4375 | 1403.9653 | 15870908451.4193 | 4507.2191 | -9387.3564 | -0.011796 | 18.3121 | 1403.9653 | 4507.2191 | -5929.4964 | -0.0074512
0.34 | 1.36 | 80.468 | 3612.9649 | 1474.3452 | 15402682574.4863 | 4374.2464 | -9542.0244 | -0.011991 | 19.4566 | 1474.3452 | 4374.2464 | -5868.0482 | -0.007374
0.36 | 1.44 | 85.2014 | 3825.4922 | 1543.1051 | 14970185981.0493 | 4251.4206 | -9705.2193 | -0.012196 | 20.6011 | 1543.1051 | 4251.4206 | -5815.1268 | -0.0073075
0.38 | 1.52 | 89.9348 | 4038.0195 | 1610.3002 | 14569362515.6192 | 4137.5898 | -9875.8443 | -0.01241 | 21.7456 | 1610.3002 | 4137.5898 | -5769.6356 | -0.0072503
0.4 | 1.6 | 94.6682 | 4250.5469 | 1675.9835 | 14196747601.4515 | 4031.7699 | -10052.9686 | -0.012633 | 22.8901 | 1675.9835 | 4031.7699 | -5730.6436 | -0.0072013
0.42 | 1.68 | 99.4016 | 4463.0742 | 1740.2054 | 13849364184.5182 | 3933.1157 | -10235.7969 | -0.012863 | 24.0346 | 1740.2054 | 3933.1157 | -5697.3557 | -0.0071595
0.44 | 1.76 | 104.135 | 4675.6016 | 1803.0141 | 13524639894.6603 | 3840.8964 | -10423.647 | -0.013099 | 25.1791 | 1803.0141 | 3840.8964 | -5669.0896 | -0.007124
0.46 | 1.84 | 108.8684 | 4888.1289 | 1864.4557 | 13220340542.557 | 3754.4777 | -10615.9307 | -0.01334 | 26.3236 | 1864.4557 | 3754.4777 | -5645.257 | -0.007094
0.48 | 1.92 | 113.6018 | 5100.6563 | 1924.5744 | 12934516313.778 | 3673.3057 | -10812.1382 | -0.013587 | 27.4681 | 1924.5744 | 3673.3057 | -5625.3482 | -0.007069
0.5 | 2 | 118.3352 | 5313.1836 | 1983.4125 | 12665457918.9192 | 3596.8951 | -11011.8265 | -0.013838 | 28.6126 | 1983.4125 | 3596.8951 | -5608.9202 | -0.0070484
0.52 | 2.08 | 123.0686 | 5525.7109 | 2041.0104 | 12411660614.8399 | 3524.8186 | -11214.6086 | -0.014093 | 29.7571 | 2041.0104 | 3524.8186 | -5595.5861 | -0.0070316
0.54 | 2.16 | 127.802 | 5738.2383 | 2097.407 | 12171794496.5303 | 3456.6984 | -11420.1458 | -0.014351 | 30.9016 | 2097.407 | 3456.6984 | -5585.007 | -0.0070183
0.56 | 2.24 | 132.5355 | 5950.7656 | 2152.6394 | 11944679820.5646 | 3392.1996 | -11628.1401 | -0.014612 | 32.0461 | 2152.6394 | 3392.1996 | -5576.8851 | -0.0070081
0.58 | 2.32 | 137.2689 | 6163.293 | 2206.7434 | 11729266393.2165 | 3331.0238 | -11838.329 | -0.014876 | 33.1906 | 2206.7434 | 3331.0238 | -5570.9578 | -0.0070007
0.6 | 2.4 | 142.0023 | 6375.8203 | 2259.7531 | 11524616262.9999 | 3272.9047 | -12050.4804 | -0.015143 | 34.3351 | 2259.7531 | 3272.9047 | -5566.9929 | -0.0069957

## case 3
Appendix 24-2: Magnetization data for input to OPERA | [7 empty] | Case 3 |  |  |  |  | Units: B in Tesla, M in A/m
Cable data
cable half width |  |  | c | 0.004865 | m
cable half thickness |  |  | b | 0.000583 | m
cable twist pitch |  |  | p | 0.074 | m
crossover resistance |  |  | Rc | 0.0625 | ohm
adjacent resistance |  |  | Ra | 6.4e-05 | ohm
number of strands |  |  | N | 30
wire radius |  |  | aw | 0.324 | mm
radius of fil't boundary |  |  | afb | 0.2455
permeability free space |  |  | mo | 1.2566e-06 | henry/m
cable filling factor |  |  | lc | 0.826
wire filling factor |  |  | lw | 0.872
matrix ratio |  |  | mat | 2.24
filament filling factor |  |  | lf | 0.30864
wire trans res'y intercept |  |  | Cret | 1.24e-10 | ohm.m
wire trans res'y gradient |  |  | mret | 9e-11 | ohm.m/T
wire twist pitch |  |  | pw | 0.004 | m
filament diameter |  |  | df | 6.02e-06 | m
Mod'd Kim Anderson |  |  | Jo | 35000000000 | A/m^2
Mod'd Kim Anderson |  |  | Bo | 0.14852 | Tesla
Mod'd Kim Anderson |  |  | A0 | 5000000000 | A/m^2
Mod'd Kim Anderson |  |  | A1 | -700000000 | A/m^2/T
cook factor trans Rc |  |  | ftc | 1
cook factor trans Ra |  |  | fta | 2
cook factor par'l Ra |  |  | fpa | 1
cook factor hysteresis |  |  | fh | 1
central field ramp rate |  |  |  | 1 | T/s
central measuring field |  |  |  | 2 | T
ramp time to measuring field |  |  |  | 2 | s |  | mo = | 1.2566e-06
local field |  | M in transverse field | [6 empty] | M in radial Field
B | B` | Mtc | Mta | Mf | Jc | Mh | total Mtt |  | Mp | Mf | Mh | total Mrt
Tesla | T/sec | A/m | A/m | A/m | Am^-2 | A/m | A/m | T | A/m | A/m | A/m | A/m | T
0 | 0 | 0 | 0 | 0 | 40000000000 | 11359.7003 | -11359.7003 | -0.014275 | 0 | 0 | 11359.7003 | -11359.7003 | -0.014275
0.05 | 0.025 | 1.4792 | 66.4148 | 32.6067 | 31149742215.168 | 8846.2934 | -8946.7941 | -0.011243 | 0.35766 | 32.6067 | 8846.2934 | -8879.2577 | -0.011158
0.1 | 0.05 | 2.9584 | 132.8296 | 63.0069 | 25846594443.6859 | 7340.2392 | -7539.034 | -0.0094738 | 0.71532 | 63.0069 | 7340.2392 | -7403.9614 | -0.0093041
0.15 | 0.075 | 4.4376 | 199.2444 | 91.4173 | 22308205392.5599 | 6335.3632 | -6630.4624 | -0.0083321 | 1.073 | 91.4173 | 6335.3632 | -6427.8534 | -0.0080775
0.2 | 0.1 | 5.9168 | 265.6592 | 118.027 | 19775036909.7572 | 5615.9623 | -6005.5653 | -0.0075468 | 1.4306 | 118.027 | 5615.9623 | -5735.4199 | -0.0072073
0.25 | 0.125 | 7.396 | 332.074 | 143.002 | 17868730823.0437 | 5074.5857 | -5557.0576 | -0.0069832 | 1.7883 | 143.002 | 5074.5857 | -5219.376 | -0.0065589
0.3 | 0.15 | 8.8751 | 398.4888 | 166.4884 | 16379643241.9817 | 4651.6959 | -5225.5483 | -0.0065666 | 2.1459 | 166.4884 | 4651.6959 | -4820.3303 | -0.0060574
0.35 | 0.175 | 10.3543 | 464.9036 | 188.6155 | 15182236882.8062 | 4311.6415 | -4975.5149 | -0.0062524 | 2.5036 | 188.6155 | 4311.6415 | -4502.7606 | -0.0056583
0.4 | 0.2 | 11.8335 | 531.3184 | 209.4979 | 14196747601.4515 | 4031.7699 | -4784.4198 | -0.0060123 | 2.8613 | 209.4979 | 4031.7699 | -4244.1291 | -0.0053333
0.45 | 0.225 | 13.3127 | 597.7332 | 229.2379 | 13370065073.0341 | 3796.9983 | -4637.282 | -0.0058274 | 3.2189 | 229.2379 | 3796.9983 | -4029.4551 | -0.0050636
0.5 | 0.25 | 14.7919 | 664.148 | 247.9266 | 12665457918.9192 | 3596.8951 | -4523.7616 | -0.0056847 | 3.5766 | 247.9266 | 3596.8951 | -3848.3983 | -0.004836
0.55 | 0.275 | 16.2711 | 730.5627 | 265.6458 | 12056711684.3437 | 3424.0158 | -4436.4954 | -0.0055751 | 3.9342 | 265.6458 | 3424.0158 | -3693.5958 | -0.0046415
0.6 | 0.3 | 17.7503 | 796.9775 | 282.4691 | 11524616262.9999 | 3272.9047 | -4370.1016 | -0.0054916 | 4.2919 | 282.4691 | 3272.9047 | -3559.6657 | -0.0044732
0.65 | 0.325 | 19.2295 | 863.3923 | 298.4628 | 11054772979.6994 | 3139.4727 | -4320.5573 | -0.0054294 | 4.6495 | 298.4628 | 3139.4727 | -3442.5851 | -0.0043261
0.7 | 0.35 | 20.7087 | 929.8071 | 313.6868 | 10636176994.3467 | 3020.5946 | -4284.7971 | -0.0053844 | 5.0072 | 313.6868 | 3020.5946 | -3339.2885 | -0.0041963
0.75 | 0.375 | 22.1879 | 996.2219 | 328.1952 | 10260273016.5522 | 2913.8407 | -4260.4456 | -0.0053538 | 5.3649 | 328.1952 | 2913.8407 | -3247.4007 | -0.0040808
0.8 | 0.4 | 23.667 | 1062.6367 | 342.0375 | 9920309681.0897 | 2817.2936 | -4245.6348 | -0.0053352 | 5.7225 | 342.0375 | 2817.2936 | -3165.0536 | -0.0039773
0.85 | 0.425 | 25.1462 | 1129.0515 | 355.2584 | 9610887897.9089 | 2729.4201 | -4238.8763 | -0.0053267 | 6.0802 | 355.2584 | 2729.4201 | -3090.7587 | -0.003884
0.9 | 0.45 | 26.6254 | 1195.4663 | 367.8988 | 9327638427.2163 | 2648.9794 | -4238.97 | -0.0053268 | 6.4378 | 367.8988 | 2648.9794 | -3023.3161 | -0.0037992
0.95 | 0.475 | 28.1046 | 1261.8811 | 379.9963 | 9066987507.141 | 2574.9565 | -4244.9385 | -0.0053343 | 6.7955 | 379.9963 | 2574.9565 | -2961.7483 | -0.0037218
1 | 0.5 | 29.5838 | 1328.2959 | 391.5849 | 8825983700.8266 | 2506.5132 | -4255.9779 | -0.0053482 | 7.1532 | 391.5849 | 2506.5132 | -2905.2513 | -0.0036508
1.05 | 0.525 | 31.063 | 1394.7107 | 402.6963 | 8602168085.2246 | 2442.9513 | -4271.4212 | -0.0053676 | 7.5108 | 402.6963 | 2442.9513 | -2853.1584 | -0.0035854
1.1 | 0.55 | 32.5422 | 1461.1255 | 413.3592 | 8393475631.523 | 2383.6842 | -4290.711 | -0.0053919 | 7.8685 | 413.3592 | 2383.6842 | -2804.9118 | -0.0035248
1.15 | 0.575 | 34.0214 | 1527.5403 | 423.6002 | 8198159369.8862 | 2328.2158 | -4313.3777 | -0.0054204 | 8.2261 | 423.6002 | 2328.2158 | -2760.0422 | -0.0034684
1.2 | 0.6 | 35.5006 | 1593.9551 | 433.444 | 8014731424.977 | 2276.1237 | -4339.0233 | -0.0054526 | 8.5838 | 433.444 | 2276.1237 | -2718.1515 | -0.0034157
1.25 | 0.625 | 36.9798 | 1660.3699 | 442.9132 | 7841916700.1012 | 2227.0456 | -4367.3084 | -0.0054881 | 8.9414 | 442.9132 | 2227.0456 | -2678.9002 | -0.0033664
1.3 | 0.65 | 38.4589 | 1726.7847 | 452.0288 | 7678616153.737 | 2180.6695 | -4397.9418 | -0.0055266 | 9.2991 | 452.0288 | 2180.6695 | -2641.9973 | -0.00332
1.35 | 0.675 | 39.9381 | 1793.1995 | 460.8101 | 7523877428.015 | 2136.7248 | -4430.6726 | -0.0055677 | 9.6568 | 460.8101 | 2136.7248 | -2607.1917 | -0.0032763
1.4 | 0.7 | 41.4173 | 1859.6143 | 469.2754 | 7376871167.4445 | 2094.9761 | -4465.2831 | -0.0056112 | 10.0144 | 469.2754 | 2094.9761 | -2574.2659 | -0.0032349
1.45 | 0.725 | 42.8965 | 1926.0291 | 477.4413 | 7236871781.991 | 2055.2174 | -4501.5842 | -0.0056569 | 10.3721 | 477.4413 | 2055.2174 | -2543.0307 | -0.0031957
1.5 | 0.75 | 44.3757 | 1992.4439 | 485.3234 | 7103241710.9165 | 2017.2674 | -4539.4104 | -0.0057044 | 10.7297 | 485.3234 | 2017.2674 | -2513.3206 | -0.0031583
1.55 | 0.775 | 45.8549 | 2058.8586 | 492.9363 | 6975418466.0113 | 1980.9666 | -4578.6165 | -0.0057537 | 11.0874 | 492.9363 | 1980.9666 | -2484.9903 | -0.0031227
1.6 | 0.8 | 47.3341 | 2125.2734 | 500.2936 | 6852903897.8651 | 1946.1734 | -4619.0745 | -0.0058045 | 11.445 | 500.2936 | 1946.1734 | -2457.912 | -0.0030887
1.65 | 0.825 | 48.8133 | 2191.6882 | 507.4079 | 6735255252.5672 | 1912.762 | -4660.6714 | -0.0058568 | 11.8027 | 507.4079 | 1912.762 | -2431.9726 | -0.0030561
1.7 | 0.85 | 50.2925 | 2258.103 | 514.291 | 6622077679.8318 | 1880.6204 | -4703.3069 | -0.0059103 | 12.1604 | 514.291 | 1880.6204 | -2407.0718 | -0.0030248
1.75 | 0.875 | 51.7717 | 2324.5178 | 520.954 | 6513017924.9744 | 1849.6483 | -4746.8918 | -0.0059651 | 12.518 | 520.954 | 1849.6483 | -2383.1203 | -0.0029947
1.8 | 0.9 | 53.2509 | 2390.9326 | 527.4074 | 6407758992.0901 | 1819.7555 | -4791.3464 | -0.006021 | 12.8757 | 527.4074 | 1819.7555 | -2360.0386 | -0.0029657
1.85 | 0.925 | 54.73 | 2457.3474 | 533.6609 | 6306015608.3485 | 1790.8612 | -4836.5995 | -0.0060779 | 13.2333 | 533.6609 | 1790.8612 | -2337.7554 | -0.0029377
1.9 | 0.95 | 56.2092 | 2523.7622 | 539.7235 | 6207530352.53 | 1762.8921 | -4882.5871 | -0.0061356 | 13.591 | 539.7235 | 1762.8921 | -2316.2066 | -0.0029106
1.95 | 0.975 | 57.6884 | 2590.177 | 545.604 | 6112070337.0186 | 1735.7822 | -4929.2516 | -0.0061943 | 13.9486 | 545.604 | 1735.7822 | -2295.3348 | -0.0028844
2 | 1 | 59.1676 | 2656.5918 | 551.3104 | 6019424353.0915 | 1709.4714 | -4976.5412 | -0.0062537 | 14.3063 | 551.3104 | 1709.4714 | -2275.0881 | -0.002859
2.05 | 1.025 | 60.6468 | 2723.0066 | 556.8503 | 5929400405.7493 | 1683.9053 | -5024.409 | -0.0063139 | 14.664 | 556.8503 | 1683.9053 | -2255.4195 | -0.0028342
2.1 | 1.05 | 62.126 | 2789.4214 | 562.2309 | 5841823577.4522 | 1659.0341 | -5072.8124 | -0.0063747 | 15.0216 | 562.2309 | 1659.0341 | -2236.2866 | -0.0028102
2.15 | 1.075 | 63.6052 | 2855.8362 | 567.459 | 5756534170.6789 | 1634.8126 | -5121.7129 | -0.0064361 | 15.3793 | 567.459 | 1634.8126 | -2217.6508 | -0.0027868
2.2 | 1.1 | 65.0844 | 2922.251 | 572.541 | 5673386087.7546 | 1611.1991 | -5171.0755 | -0.0064982 | 15.7369 | 572.541 | 1611.1991 | -2199.477 | -0.0027639
2.25 | 1.125 | 66.5636 | 2988.6658 | 577.4828 | 5592245413.3262 | 1588.1558 | -5220.868 | -0.0065607 | 16.0946 | 577.4828 | 1588.1558 | -2181.7332 | -0.0027416

## case 4
Appendix 24-2: Magnetization data for input to OPERA | [7 empty] | Case 4 |  |  |  |  | Units: B in Tesla, M in A/m
Cable data
cable half width |  |  | c | 0.004865 | m
cable half thickness |  |  | b | 0.000583 | m
cable twist pitch |  |  | p | 0.074 | m
crossover resistance |  |  | Rc | 0.0625 | ohm
adjacent resistance |  |  | Ra | 6.4e-05 | ohm
number of strands |  |  | N | 30
wire radius |  |  | aw | 0.324 | mm
radius of fil't boundary |  |  | afb | 0.2455
permeability free space |  |  | mo | 1.2566e-06 | henry/m
cable filling factor |  |  | lc | 0.826
wire filling factor |  |  | lw | 0.872
matrix ratio |  |  | mat | 2.24
filament filling factor |  |  | lf | 0.30864
wire trans res'y intercept |  |  | Cret | 1.24e-10 | ohm.m
wire trans res'y gradient |  |  | mret | 9e-11 | ohm.m/T
wire twist pitch |  |  | pw | 0.004 | m
filament diameter |  |  | df | 6.02e-06 | m
Mod'd Kim Anderson |  |  | Jo | 35000000000 | A/m^2
Mod'd Kim Anderson |  |  | Bo | 0.14852 | Tesla
Mod'd Kim Anderson |  |  | A0 | 5000000000 | A/m^2
Mod'd Kim Anderson |  |  | A1 | -700000000 | A/m^2/T
cook factor trans Rc |  |  | ftc | 1
cook factor trans Ra |  |  | fta | 2
cook factor par'l Ra |  |  | fpa | 1
cook factor hysteresis |  |  | fh | 1
central field ramp rate |  |  |  | 2 | T/s
central measuring field |  |  |  | 2 | T
ramp time to measuring field |  |  |  | 1 | s |  | mo = | 1.2566e-06
local field |  | M in transverse field | [6 empty] | M in radial Field
B | B` | Mtc | Mta | Mf | Jc | Mh | total Mtt |  | Mp | Mf | Mh | total Mrt
Tesla | T/sec | A/m | A/m | A/m | Am^-2 | A/m | A/m | T | A/m | A/m | A/m | A/m | T
0 | 0 | 0 | 0 | 0 | 40000000000 | 11359.7003 | -11359.7003 | -0.014275 | 0 | 0 | 11359.7003 | -11359.7003 | -0.014275
0.05 | 0.05 | 2.9584 | 132.8296 | 65.2134 | 31149742215.168 | 8846.2934 | -9047.2947 | -0.011369 | 0.71532 | 65.2134 | 8846.2934 | -8912.2221 | -0.011199
0.1 | 0.1 | 5.9168 | 265.6592 | 126.0138 | 25846594443.6859 | 7340.2392 | -7737.8289 | -0.0097236 | 1.4306 | 126.0138 | 7340.2392 | -7467.6836 | -0.0093842
0.15 | 0.15 | 8.8751 | 398.4888 | 182.8346 | 22308205392.5599 | 6335.3632 | -6925.5617 | -0.0087029 | 2.1459 | 182.8346 | 6335.3632 | -6520.3437 | -0.0081937
0.2 | 0.2 | 11.8335 | 531.3184 | 236.054 | 19775036909.7572 | 5615.9623 | -6395.1682 | -0.0080364 | 2.8613 | 236.054 | 5615.9623 | -5854.8776 | -0.0073575
0.25 | 0.25 | 14.7919 | 664.148 | 286.004 | 17868730823.0437 | 5074.5857 | -6039.5295 | -0.0075895 | 3.5766 | 286.004 | 5074.5857 | -5364.1663 | -0.0067408
0.3 | 0.3 | 17.7503 | 796.9775 | 332.9769 | 16379643241.9817 | 4651.6959 | -5799.4006 | -0.0072877 | 4.2919 | 332.9769 | 4651.6959 | -4988.9647 | -0.0062693
0.35 | 0.35 | 20.7087 | 929.8071 | 377.231 | 15182236882.8062 | 4311.6415 | -5639.3883 | -0.0070867 | 5.0072 | 377.231 | 4311.6415 | -4693.8797 | -0.0058985
0.4 | 0.4 | 23.667 | 1062.6367 | 418.9959 | 14196747601.4515 | 4031.7699 | -5537.0696 | -0.0069581 | 5.7225 | 418.9959 | 4031.7699 | -4456.4884 | -0.0056002
0.45 | 0.45 | 26.6254 | 1195.4663 | 458.4757 | 13370065073.0341 | 3796.9983 | -5477.5658 | -0.0068833 | 6.4378 | 458.4757 | 3796.9983 | -4261.9119 | -0.0053557
0.5 | 0.5 | 29.5838 | 1328.2959 | 495.8531 | 12665457918.9192 | 3596.8951 | -5450.628 | -0.0068495 | 7.1532 | 495.8531 | 3596.8951 | -4099.9014 | -0.0051521
0.55 | 0.55 | 32.5422 | 1461.1255 | 531.2916 | 12056711684.3437 | 3424.0158 | -5448.9751 | -0.0068474 | 7.8685 | 531.2916 | 3424.0158 | -3963.1759 | -0.0049803
0.6 | 0.6 | 35.5006 | 1593.9551 | 564.9383 | 11524616262.9999 | 3272.9047 | -5467.2986 | -0.0068704 | 8.5838 | 564.9383 | 3272.9047 | -3846.4267 | -0.0048336
0.65 | 0.65 | 38.4589 | 1726.7847 | 596.9256 | 11054772979.6994 | 3139.4727 | -5501.642 | -0.0069136 | 9.2991 | 596.9256 | 3139.4727 | -3745.6974 | -0.004707
0.7 | 0.7 | 41.4173 | 1859.6143 | 627.3735 | 10636176994.3467 | 3020.5946 | -5548.9997 | -0.0069731 | 10.0144 | 627.3735 | 3020.5946 | -3657.9825 | -0.0045968
0.75 | 0.75 | 44.3757 | 1992.4439 | 656.3904 | 10260273016.5522 | 2913.8407 | -5607.0506 | -0.007046 | 10.7297 | 656.3904 | 2913.8407 | -3580.9608 | -0.0045
0.8 | 0.8 | 47.3341 | 2125.2734 | 684.0749 | 9920309681.0897 | 2817.2936 | -5673.9761 | -0.0071301 | 11.445 | 684.0749 | 2817.2936 | -3512.8136 | -0.0044143
0.85 | 0.85 | 50.2925 | 2258.103 | 710.5167 | 9610887897.9089 | 2729.4201 | -5748.3324 | -0.0072236 | 12.1604 | 710.5167 | 2729.4201 | -3452.0972 | -0.004338
0.9 | 0.9 | 53.2509 | 2390.9326 | 735.7977 | 9327638427.2163 | 2648.9794 | -5828.9605 | -0.0073249 | 12.8757 | 735.7977 | 2648.9794 | -3397.6528 | -0.0042696
0.95 | 0.95 | 56.2092 | 2523.7622 | 759.9925 | 9066987507.141 | 2574.9565 | -5914.9205 | -0.0074329 | 13.591 | 759.9925 | 2574.9565 | -3348.54 | -0.0042079
1 | 1 | 59.1676 | 2656.5918 | 783.1699 | 8825983700.8266 | 2506.5132 | -6005.4425 | -0.0075467 | 14.3063 | 783.1699 | 2506.5132 | -3303.9894 | -0.0041519
1.05 | 1.05 | 62.126 | 2789.4214 | 805.3926 | 8602168085.2246 | 2442.9513 | -6099.8912 | -0.0076653 | 15.0216 | 805.3926 | 2442.9513 | -3263.3655 | -0.0041009
1.1 | 1.1 | 65.0844 | 2922.251 | 826.7183 | 8393475631.523 | 2383.6842 | -6197.7379 | -0.0077883 | 15.7369 | 826.7183 | 2383.6842 | -3226.1395 | -0.0040541
1.15 | 1.15 | 68.0428 | 3055.0806 | 847.2005 | 8198159369.8862 | 2328.2158 | -6298.5396 | -0.007915 | 16.4523 | 847.2005 | 2328.2158 | -3191.8686 | -0.004011
1.2 | 1.2 | 71.0011 | 3187.9102 | 866.888 | 8014731424.977 | 2276.1237 | -6401.923 | -0.0080449 | 17.1676 | 866.888 | 2276.1237 | -3160.1793 | -0.0039712
1.25 | 1.25 | 73.9595 | 3320.7398 | 885.8264 | 7841916700.1012 | 2227.0456 | -6507.5713 | -0.0081777 | 17.8829 | 885.8264 | 2227.0456 | -3130.7549 | -0.0039342
1.3 | 1.3 | 76.9179 | 3453.5693 | 904.0575 | 7678616153.737 | 2180.6695 | -6615.2142 | -0.0083129 | 18.5982 | 904.0575 | 2180.6695 | -3103.3252 | -0.0038998
1.35 | 1.35 | 79.8763 | 3586.3989 | 921.6203 | 7523877428.015 | 2136.7248 | -6724.6203 | -0.0084504 | 19.3135 | 921.6203 | 2136.7248 | -3077.6586 | -0.0038675
1.4 | 1.4 | 82.8347 | 3719.2285 | 938.5508 | 7376871167.4445 | 2094.9761 | -6835.5901 | -0.0085899 | 20.0288 | 938.5508 | 2094.9761 | -3053.5558 | -0.0038372
1.45 | 1.45 | 85.793 | 3852.0581 | 954.8826 | 7236871781.991 | 2055.2174 | -6947.9511 | -0.0087311 | 20.7441 | 954.8826 | 2055.2174 | -3030.8441 | -0.0038087
1.5 | 1.5 | 88.7514 | 3984.8877 | 970.6468 | 7103241710.9165 | 2017.2674 | -7061.5534 | -0.0088738 | 21.4595 | 970.6468 | 2017.2674 | -3009.3737 | -0.0037817
1.55 | 1.55 | 91.7098 | 4117.7173 | 985.8727 | 6975418466.0113 | 1980.9666 | -7176.2663 | -0.009018 | 22.1748 | 985.8727 | 1980.9666 | -2989.014 | -0.0037561
1.6 | 1.6 | 94.6682 | 4250.5469 | 1000.5872 | 6852903897.8651 | 1946.1734 | -7291.9756 | -0.0091634 | 22.8901 | 1000.5872 | 1946.1734 | -2969.6506 | -0.0037318
1.65 | 1.65 | 97.6266 | 4383.3765 | 1014.8157 | 6735255252.5672 | 1912.762 | -7408.5808 | -0.0093099 | 23.6054 | 1014.8157 | 1912.762 | -2951.1832 | -0.0037086
1.7 | 1.7 | 100.5849 | 4516.2061 | 1028.582 | 6622077679.8318 | 1880.6204 | -7525.9934 | -0.0094574 | 24.3207 | 1028.582 | 1880.6204 | -2933.5231 | -0.0036864
1.75 | 1.75 | 103.5433 | 4649.0357 | 1041.9081 | 6513017924.9744 | 1849.6483 | -7644.1353 | -0.0096059 | 25.036 | 1041.9081 | 1849.6483 | -2916.5924 | -0.0036651
1.8 | 1.8 | 106.5017 | 4781.8652 | 1054.8148 | 6407758992.0901 | 1819.7555 | -7762.9373 | -0.0097552 | 25.7514 | 1054.8148 | 1819.7555 | -2900.3217 | -0.0036447
1.85 | 1.85 | 109.4601 | 4914.6948 | 1067.3217 | 6306015608.3485 | 1790.8612 | -7882.3378 | -0.0099052 | 26.4667 | 1067.3217 | 1790.8612 | -2884.6496 | -0.003625
1.9 | 1.9 | 112.4185 | 5047.5244 | 1079.447 | 6207530352.53 | 1762.8921 | -8002.282 | -0.010056 | 27.182 | 1079.447 | 1762.8921 | -2869.5211 | -0.0036059
1.95 | 1.95 | 115.3768 | 5180.354 | 1091.208 | 6112070337.0186 | 1735.7822 | -8122.721 | -0.010207 | 27.8973 | 1091.208 | 1735.7822 | -2854.8875 | -0.0035876
2 | 2 | 118.3352 | 5313.1836 | 1102.6208 | 6019424353.0915 | 1709.4714 | -8243.611 | -0.010359 | 28.6126 | 1102.6208 | 1709.4714 | -2840.7048 | -0.0035697
2.05 | 2.05 | 121.2936 | 5446.0132 | 1113.7006 | 5929400405.7493 | 1683.9053 | -8364.9127 | -0.010512 | 29.3279 | 1113.7006 | 1683.9053 | -2826.9338 | -0.0035524
2.1 | 2.1 | 124.252 | 5578.8428 | 1124.4618 | 5841823577.4522 | 1659.0341 | -8486.5907 | -0.010665 | 30.0432 | 1124.4618 | 1659.0341 | -2813.5392 | -0.0035356
2.15 | 2.15 | 127.2104 | 5711.6724 | 1134.918 | 5756534170.6789 | 1634.8126 | -8608.6133 | -0.010818 | 30.7586 | 1134.918 | 1634.8126 | -2800.4891 | -0.0035192
2.2 | 2.2 | 130.1687 | 5844.502 | 1145.0819 | 5673386087.7546 | 1611.1991 | -8730.9518 | -0.010972 | 31.4739 | 1145.0819 | 1611.1991 | -2787.7549 | -0.0035032
2.25 | 2.25 | 133.1271 | 5977.3316 | 1154.9657 | 5592245413.3262 | 1588.1558 | -8853.5802 | -0.011126 | 32.1892 | 1154.9657 | 1588.1558 | -2775.3107 | -0.0034876

## hyst's
Appendix 24-2: Magnetization data hysteresis only | [7 empty] | Case 4 |  |  |  |  | Units: B in Tesla, M in A/m
Cable data
cable half width |  |  | c | 0.004865 | m
cable half thickness |  |  | b | 0.000583 | m
cable twist pitch |  |  | p | 0.074 | m
crossover resistance |  |  | Rc | 0.0625 | ohm
adjacent resistance |  |  | Ra | 6.4e-05 | ohm
number of strands |  |  | N | 30
wire radius |  |  | aw | 0.324 | mm
radius of fil't boundary |  |  | afb | 0.2455
permeability free space |  |  | mo | 1.2566e-06 | henry/m
cable filling factor |  |  | lc | 0.826
wire filling factor |  |  | lw | 0.872
matrix ratio |  |  | mat | 2.24
filament filling factor |  |  | lf | 0.30864
wire trans res'y intercept |  |  | Cret | 1.24e-10 | ohm.m
wire trans res'y gradient |  |  | mret | 9e-11 | ohm.m/T
wire twist pitch |  |  | pw | 0.004 | m
filament diameter |  |  | df | 6.02e-06 | m
Mod'd Kim Anderson |  |  | Jo | 35000000000 | A/m^2
Mod'd Kim Anderson |  |  | Bo | 0.14852 | Tesla
Mod'd Kim Anderson |  |  | A0 | 5000000000 | A/m^2
Mod'd Kim Anderson |  |  | A1 | -700000000 | A/m^2/T
cook factor trans Rc |  |  | ftc | 1
cook factor trans Ra |  |  | fta | 2
cook factor par'l Ra |  |  | fpa | 1
cook factor hysteresis |  |  | fh | 1
central field ramp rate |  |  |  | 1e-09 | T/s
central measuring field |  |  |  | 2 | T
ramp time to measuring field |  |  |  | 2000000000 | s |  | mo = | 1.2566e-06
local field |  | M in transverse field | [6 empty] | M in radial Field
B | B` | Mtc | Mta | Mf | Jc | Mh | total Mtt |  | Mp | Mf | Mh | total Mrt
Tesla | T/sec | A/m | A/m | A/m | Am^-2 | A/m | A/m | T | A/m | A/m | A/m | A/m | T
0 | 0 | 0 | 0 | 0 | 40000000000 | 11359.7003 | -11359.7003 | -0.014275 | 0 | 0 | 11359.7003 | -11359.7003 | -0.014275
0.05 | 2.5e-11 | 1.4792e-09 | 6.6415e-08 | 3.2607e-08 | 31149742215.168 | 8846.2934 | -8846.2934 | -0.011117 | 3.5766e-10 | 3.2607e-08 | 8846.2934 | -8846.2934 | -0.011117
0.1 | 5e-11 | 2.9584e-09 | 1.3283e-07 | 6.3007e-08 | 25846594443.6859 | 7340.2392 | -7340.2392 | -0.009224 | 7.1532e-10 | 6.3007e-08 | 7340.2392 | -7340.2392 | -0.009224
0.15 | 7.5e-11 | 4.4376e-09 | 1.9924e-07 | 9.1417e-08 | 22308205392.5599 | 6335.3632 | -6335.3632 | -0.0079613 | 1.073e-09 | 9.1417e-08 | 6335.3632 | -6335.3632 | -0.0079613
0.2 | 1e-10 | 5.9168e-09 | 2.6566e-07 | 1.1803e-07 | 19775036909.7572 | 5615.9623 | -5615.9623 | -0.0070572 | 1.4306e-09 | 1.1803e-07 | 5615.9623 | -5615.9623 | -0.0070572
0.25 | 1.25e-10 | 7.396e-09 | 3.3207e-07 | 1.43e-07 | 17868730823.0437 | 5074.5857 | -5074.5857 | -0.0063769 | 1.7883e-09 | 1.43e-07 | 5074.5857 | -5074.5857 | -0.0063769
0.3 | 1.5e-10 | 8.8751e-09 | 3.9849e-07 | 1.6649e-07 | 16379643241.9817 | 4651.6959 | -4651.6959 | -0.0058455 | 2.1459e-09 | 1.6649e-07 | 4651.6959 | -4651.6959 | -0.0058455
0.35 | 1.75e-10 | 1.0354e-08 | 4.649e-07 | 1.8862e-07 | 15182236882.8062 | 4311.6415 | -4311.6415 | -0.0054182 | 2.5036e-09 | 1.8862e-07 | 4311.6415 | -4311.6415 | -0.0054182
0.4 | 2e-10 | 1.1834e-08 | 5.3132e-07 | 2.095e-07 | 14196747601.4515 | 4031.7699 | -4031.7699 | -0.0050665 | 2.8613e-09 | 2.095e-07 | 4031.7699 | -4031.7699 | -0.0050665
0.45 | 2.25e-10 | 1.3313e-08 | 5.9773e-07 | 2.2924e-07 | 13370065073.0341 | 3796.9983 | -3796.9983 | -0.0047714 | 3.2189e-09 | 2.2924e-07 | 3796.9983 | -3796.9983 | -0.0047714
0.5 | 2.5e-10 | 1.4792e-08 | 6.6415e-07 | 2.4793e-07 | 12665457918.9192 | 3596.8951 | -3596.8951 | -0.00452 | 3.5766e-09 | 2.4793e-07 | 3596.8951 | -3596.8951 | -0.00452
0.55 | 2.75e-10 | 1.6271e-08 | 7.3056e-07 | 2.6565e-07 | 12056711684.3437 | 3424.0158 | -3424.0158 | -0.0043027 | 3.9342e-09 | 2.6565e-07 | 3424.0158 | -3424.0158 | -0.0043027
0.6 | 3e-10 | 1.775e-08 | 7.9698e-07 | 2.8247e-07 | 11524616262.9999 | 3272.9047 | -3272.9047 | -0.0041129 | 4.2919e-09 | 2.8247e-07 | 3272.9047 | -3272.9047 | -0.0041129
0.65 | 3.25e-10 | 1.9229e-08 | 8.6339e-07 | 2.9846e-07 | 11054772979.6994 | 3139.4727 | -3139.4727 | -0.0039452 | 4.6495e-09 | 2.9846e-07 | 3139.4727 | -3139.4727 | -0.0039452
0.7 | 3.5e-10 | 2.0709e-08 | 9.2981e-07 | 3.1369e-07 | 10636176994.3467 | 3020.5946 | -3020.5946 | -0.0037958 | 5.0072e-09 | 3.1369e-07 | 3020.5946 | -3020.5946 | -0.0037958
0.75 | 3.75e-10 | 2.2188e-08 | 9.9622e-07 | 3.282e-07 | 10260273016.5522 | 2913.8407 | -2913.8407 | -0.0036616 | 5.3649e-09 | 3.282e-07 | 2913.8407 | -2913.8407 | -0.0036616
0.8 | 4e-10 | 2.3667e-08 | 1.0626e-06 | 3.4204e-07 | 9920309681.0897 | 2817.2936 | -2817.2936 | -0.0035403 | 5.7225e-09 | 3.4204e-07 | 2817.2936 | -2817.2936 | -0.0035403
0.85 | 4.25e-10 | 2.5146e-08 | 1.1291e-06 | 3.5526e-07 | 9610887897.9089 | 2729.4201 | -2729.4202 | -0.0034299 | 6.0802e-09 | 3.5526e-07 | 2729.4201 | -2729.4201 | -0.0034299
0.9 | 4.5e-10 | 2.6625e-08 | 1.1955e-06 | 3.679e-07 | 9327638427.2163 | 2648.9794 | -2648.9794 | -0.0033288 | 6.4378e-09 | 3.679e-07 | 2648.9794 | -2648.9794 | -0.0033288
0.95 | 4.75e-10 | 2.8105e-08 | 1.2619e-06 | 3.8e-07 | 9066987507.141 | 2574.9565 | -2574.9565 | -0.0032358 | 6.7955e-09 | 3.8e-07 | 2574.9565 | -2574.9565 | -0.0032358
1 | 5e-10 | 2.9584e-08 | 1.3283e-06 | 3.9158e-07 | 8825983700.8266 | 2506.5132 | -2506.5132 | -0.0031498 | 7.1532e-09 | 3.9158e-07 | 2506.5132 | -2506.5132 | -0.0031498
1.05 | 5.25e-10 | 3.1063e-08 | 1.3947e-06 | 4.027e-07 | 8602168085.2246 | 2442.9513 | -2442.9513 | -0.0030699 | 7.5108e-09 | 4.027e-07 | 2442.9513 | -2442.9513 | -0.0030699
1.1 | 5.5e-10 | 3.2542e-08 | 1.4611e-06 | 4.1336e-07 | 8393475631.523 | 2383.6842 | -2383.6842 | -0.0029954 | 7.8685e-09 | 4.1336e-07 | 2383.6842 | -2383.6842 | -0.0029954
1.15 | 5.75e-10 | 3.4021e-08 | 1.5275e-06 | 4.236e-07 | 8198159369.8862 | 2328.2158 | -2328.2158 | -0.0029257 | 8.2261e-09 | 4.236e-07 | 2328.2158 | -2328.2158 | -0.0029257
1.2 | 6e-10 | 3.5501e-08 | 1.594e-06 | 4.3344e-07 | 8014731424.977 | 2276.1237 | -2276.1237 | -0.0028603 | 8.5838e-09 | 4.3344e-07 | 2276.1237 | -2276.1237 | -0.0028603
1.25 | 6.25e-10 | 3.698e-08 | 1.6604e-06 | 4.4291e-07 | 7841916700.1012 | 2227.0456 | -2227.0456 | -0.0027986 | 8.9414e-09 | 4.4291e-07 | 2227.0456 | -2227.0456 | -0.0027986
1.3 | 6.5e-10 | 3.8459e-08 | 1.7268e-06 | 4.5203e-07 | 7678616153.737 | 2180.6695 | -2180.6695 | -0.0027403 | 9.2991e-09 | 4.5203e-07 | 2180.6695 | -2180.6695 | -0.0027403
1.35 | 6.75e-10 | 3.9938e-08 | 1.7932e-06 | 4.6081e-07 | 7523877428.015 | 2136.7248 | -2136.7248 | -0.0026851 | 9.6568e-09 | 4.6081e-07 | 2136.7248 | -2136.7248 | -0.0026851
1.4 | 7e-10 | 4.1417e-08 | 1.8596e-06 | 4.6928e-07 | 7376871167.4445 | 2094.9761 | -2094.9761 | -0.0026326 | 1.0014e-08 | 4.6928e-07 | 2094.9761 | -2094.9761 | -0.0026326
1.45 | 7.25e-10 | 4.2897e-08 | 1.926e-06 | 4.7744e-07 | 7236871781.991 | 2055.2174 | -2055.2174 | -0.0025827 | 1.0372e-08 | 4.7744e-07 | 2055.2174 | -2055.2174 | -0.0025827
1.5 | 7.5e-10 | 4.4376e-08 | 1.9924e-06 | 4.8532e-07 | 7103241710.9165 | 2017.2674 | -2017.2674 | -0.002535 | 1.073e-08 | 4.8532e-07 | 2017.2674 | -2017.2674 | -0.002535
1.55 | 7.75e-10 | 4.5855e-08 | 2.0589e-06 | 4.9294e-07 | 6975418466.0113 | 1980.9666 | -1980.9666 | -0.0024894 | 1.1087e-08 | 4.9294e-07 | 1980.9666 | -1980.9666 | -0.0024894
1.6 | 8e-10 | 4.7334e-08 | 2.1253e-06 | 5.0029e-07 | 6852903897.8651 | 1946.1734 | -1946.1734 | -0.0024456 | 1.1445e-08 | 5.0029e-07 | 1946.1734 | -1946.1734 | -0.0024456
1.65 | 8.25e-10 | 4.8813e-08 | 2.1917e-06 | 5.0741e-07 | 6735255252.5672 | 1912.762 | -1912.762 | -0.0024036 | 1.1803e-08 | 5.0741e-07 | 1912.762 | -1912.762 | -0.0024036
1.7 | 8.5e-10 | 5.0292e-08 | 2.2581e-06 | 5.1429e-07 | 6622077679.8318 | 1880.6204 | -1880.6204 | -0.0023633 | 1.216e-08 | 5.1429e-07 | 1880.6204 | -1880.6204 | -0.0023633
1.75 | 8.75e-10 | 5.1772e-08 | 2.3245e-06 | 5.2095e-07 | 6513017924.9744 | 1849.6483 | -1849.6483 | -0.0023243 | 1.2518e-08 | 5.2095e-07 | 1849.6483 | -1849.6483 | -0.0023243
1.8 | 9e-10 | 5.3251e-08 | 2.3909e-06 | 5.2741e-07 | 6407758992.0901 | 1819.7555 | -1819.7555 | -0.0022868 | 1.2876e-08 | 5.2741e-07 | 1819.7555 | -1819.7555 | -0.0022868
1.85 | 9.25e-10 | 5.473e-08 | 2.4573e-06 | 5.3366e-07 | 6306015608.3485 | 1790.8612 | -1790.8612 | -0.0022505 | 1.3233e-08 | 5.3366e-07 | 1790.8612 | -1790.8612 | -0.0022505
1.9 | 9.5e-10 | 5.6209e-08 | 2.5238e-06 | 5.3972e-07 | 6207530352.53 | 1762.8921 | -1762.8921 | -0.0022153 | 1.3591e-08 | 5.3972e-07 | 1762.8921 | -1762.8921 | -0.0022153
1.95 | 9.75e-10 | 5.7688e-08 | 2.5902e-06 | 5.456e-07 | 6112070337.0186 | 1735.7822 | -1735.7822 | -0.0021812 | 1.3949e-08 | 5.456e-07 | 1735.7822 | -1735.7822 | -0.0021812
2 | 1e-09 | 5.9168e-08 | 2.6566e-06 | 5.5131e-07 | 6019424353.0915 | 1709.4714 | -1709.4714 | -0.0021482 | 1.4306e-08 | 5.5131e-07 | 1709.4714 | -1709.4714 | -0.0021482
2.05 | 1.025e-09 | 6.0647e-08 | 2.723e-06 | 5.5685e-07 | 5929400405.7493 | 1683.9053 | -1683.9053 | -0.0021161 | 1.4664e-08 | 5.5685e-07 | 1683.9053 | -1683.9053 | -0.0021161
2.1 | 1.05e-09 | 6.2126e-08 | 2.7894e-06 | 5.6223e-07 | 5841823577.4522 | 1659.0341 | -1659.0341 | -0.0020848 | 1.5022e-08 | 5.6223e-07 | 1659.0341 | -1659.0341 | -0.0020848
2.15 | 1.075e-09 | 6.3605e-08 | 2.8558e-06 | 5.6746e-07 | 5756534170.6789 | 1634.8126 | -1634.8126 | -0.0020544 | 1.5379e-08 | 5.6746e-07 | 1634.8126 | -1634.8126 | -0.0020544
2.2 | 1.1e-09 | 6.5084e-08 | 2.9223e-06 | 5.7254e-07 | 5673386087.7546 | 1611.1991 | -1611.1991 | -0.0020247 | 1.5737e-08 | 5.7254e-07 | 1611.1991 | -1611.1991 | -0.0020247
2.25 | 1.125e-09 | 6.6564e-08 | 2.9887e-06 | 5.7748e-07 | 5592245413.3262 | 1588.1558 | -1588.1558 | -0.0019957 | 1.6095e-08 | 5.7748e-07 | 1588.1558 | -1588.1558 | -0.0019957