## Jc & magn
App 15-2: Measured Jc and Calculated Magnetization
1) Dimensional data
data for sample |  |  | 3N7T3
supplied by Juris as Vac |  |  | jcversusB.pdf |  | 2003-05-06
matrix ratio = |  | 1.25
barrier fraction |  | 0.04 |  | l NbTi = | 0.42667
outer dia of wire 2*c = |  | 0.42 |  | mm area wire = | 0.13854 | mm^2
correct for mean self field as per self field corr.mcd
b/c = |  | 0.85938 |  | b = | 0.18047 | mm
a/c = |  | 0.25397 |  | a = | 0.053333 | mm
2) Fitting to Vac Jc data
supplied by Juris as Vac |  |  | jcversusB.pdf |  | 2003-05-06
fitting parameters |  |  | mean
Jo | 27335.1901 |  | self
Bo | 0.25939 |  | field
Ao | 2667.6952
A1 | -232.4877
n | 1.0085 |  | fit
Ic criterion = |  | 0.1 | microVolt/cm
|  | measured |  |  | fitted
B | B tot | Jc A/mm^2 | Ic A | Bm | Jc A/mm^2 | delta^2 | r @ Jc meas
| 0 |  |  |  | 32493.7109
| 0.5 |  |  |  | 12646.3316
0.5 | 0.8791 | 9157 | 541.2905 | 0.3791 | 9173.488 | 1.6211e-05 | 2.5595e-15
1 | 1.3007 | 7263 | 429.332 | 0.30069 | 7249.0052 | 1.8564e-05 | 3.227e-15
2 | 2.2166 | 5233 | 309.3342 | 0.21665 | 5217.3263 | 8.971e-06 | 4.4788e-15
3 | 3.1725 | 4166 | 246.2615 | 0.17247 | 4135.3137 | 5.4256e-05 | 5.6259e-15
4 | 4.1424 | 3440 | 203.346 | 0.14242 | 3420.2508 | 3.296e-05 | 6.8132e-15
5 | 5.1172 | 2831 | 167.3467 | 0.1172 | 2880.1837 | 0.00030183 | 8.2789e-15
6 | 6.0937 | 2263 | 133.7709 | 0.093689 | 2435.9558 | 0.0058412 | 1.0357e-14
7 | 7.0695 | 1679 | 99.2494 | 0.069511 | 2050.0619 | 0.048842 | 1.3959e-14
[5 empty] | total | 0.00043279
3) Fitting to BNL Jc data
supplied by Arup as |  |  | Run 2173.xls
fitting parameters
Jo | 27527.0261
Bo | 0.84375
Ao | -50.5209
A1 | 23.223
n | 0.964
|  | measured |  |  | fitted
B | B total | Jc A/mm^2 | Ic A | B mean | Jc A/mm^2 | delta^2
| 0 |  |  |  | 19001.4279
| 0.2 |  |  |  | 15473.7967
0 | 0.50427 | 12180.2252 | 720 | 0.50427 | 12089.0173 | 5.6073e-05
0.5 | 0.89242 | 9478.5836 | 560.3 | 0.39242 | 9472.816 | 3.7026e-07
1 | 1.3133 | 7568.6566 | 447.4 | 0.31335 | 7688.2897 | 0.00024984
2 | 2.2256 | 5448.9591 | 322.1 | 0.22559 | 5487.6959 | 5.0538e-05
3 | 3.1784 | 4308.7547 | 254.7 | 0.17838 | 4251.0756 | 0.0001792
4 | 4.1464 | 3535.6487 | 209 | 0.14638 | 3479.9993 | 0.00024773
5 | 5.121 | 2921.5624 | 172.7 | 0.12095 | 2960.0215 | 0.00017329
6 | 6.0969 | 2339.6183 | 138.3 | 0.096861 | 2589.6919 | 0.011425
0.00095704
4) Magnetization
Nf = |  | 6264
filament dia d = |  | 0.0033963 | mm
mo |  | 1.2566e-06
Vac Jc fit |  |  |  | BNL Jc fit
Jo | 27335.1901 |  |  | Jo | 27527.0261
Bo | 0.25939 |  |  | Bo | 0.84375
Ao | 2667.6952 |  |  | Ao | -50.5209
A1 | -232.4877 |  |  | A1 | 23.223
n | 1.0085 |  |  | n | 0.964
|  | Vac Jc fit |  |  | BNL Jc fit
B | M meas | Jc calc | M calc | Mmeas/Mcal |  | Jc calc | M calc | Mmeas/Mcal
0.1 | 15.4631 | 24111555969.1052 | 21.8372 | 0.70811 |  | 17053822397.8892 | 15.4452 | 1.0012
0.2 | 16.2991 | 19380189415.9385 | 17.5521 | 0.92861 |  | 15473796672.9413 | 14.0142 | 1.163
0.3 | 14.0259 | 16337880393.1261 | 14.7968 | 0.9479 |  | 14165933350.2717 | 12.8297 | 1.0932
0.4 | 12.6142 | 14214544299.7101 | 12.8737 | 0.97984 |  | 13065273386.3892 | 11.8329 | 1.066
0.5 | 11.2143 | 12646331584.4287 | 11.4535 | 0.97912 |  | 12126047899.5611 | 10.9823 | 1.0211
0.6 | 10.2732 | 11439011361.195 | 10.36 | 0.99162 |  | 11315071156.9148 | 10.2478 | 1.0025
0.7 | 9.6488 | 10479466420.9795 | 9.491 | 1.0166 |  | 10607689320.4716 | 9.6071 | 1.0043
0.8 | 8.9143 | 9697362083.6278 | 8.7827 | 1.015 |  | 9985200855.6287 | 9.0433 | 0.98573
0.9 | 8.1437 | 9046671817.3444 | 8.1933 | 0.99395 |  | 9433160200.0651 | 8.5434 | 0.95322

## Magn sumr'y
App 15-2: Wire 3N7 Summarized magnetization results
|  |  | matrix ratio = | 1.25 | l = | 0.44444
subtract rate dependent magnetization from MNW Vienna2a212.xls | [8 empty] | 4 | mm pitch |  | 20 | mT/s
rate dep |  | 0.082702 | 0.079496 | 0.078303 | 0.070303 | 0.065809 | 0.058872 | 0.049997 | 0.043063 | 0.034505
1) Twisted Samples
twist pitch = |  | 3 | mm |  | sample | 3N7TM3
B | 0 | 0.1 | 0.2 | 0.3 | 0.4 | 0.5 | 0.6 | 0.7 | 0.8 | 0.9
M + - | -42.7432 | -18.2907 | -10.6029 | -7.9968 | -6.577 | -5.7242 | -5.0701 | -4.5176 | -3.9823 | -3.7445
M - - |  | -14.7311 | -8.5259 | -6.5517 | -5.5768 | -4.9202 | -4.4763 | -4.2889 | -3.9344 | -3.7621
M - + | 42.1895 | 18.2217 | 10.4148 | 7.7175 | 6.2392 | 5.2544 | 4.6631 | 4.1892 | 3.7224 | 3.3425
M + + |  | 14.1831 | 8.3367 | 6.199 | 5.2514 | 4.5553 | 4.1964 | 3.8675 | 3.5901 | 3.5604
M dec | 42.7432 | 18.2562 | 10.5088 | 7.8571 | 6.4081 | 5.4893 | 4.8666 | 4.3534 | 3.8524 | 3.5435
Minc | 42.1895 | 14.4571 | 8.4313 | 6.3754 | 5.4141 | 4.7378 | 4.3364 | 4.0782 | 3.7622 | 3.6613
Mmean | 42.4664 | 16.3566 | 9.4701 | 7.1162 | 5.9111 | 5.1135 | 4.6015 | 4.2158 | 3.8073 | 3.6024
M mean h | 42.4664 | 16.3101 | 9.4254 | 7.0722 | 5.8715 | 5.0765 | 4.5683 | 4.1877 | 3.7831 | 3.583
Mmean / l | 95.5494 | 36.6978 | 21.2071 | 15.9125 | 13.211 | 11.4222 | 10.2788 | 9.4223 | 8.5119 | 8.0617
twist pitch = | 3 0.1: 3; mm 0.2: mm; sample 0.4: sample; 3N7TM3 0.5: 3N7T3
B | 0 | 0.1 | 0.2 | 0.3 | 0.4 | 0.5 | 0.6 | 0.7 | 0.8 | 0.9
M + - | -44.7692 | -20.5996 | -11.4001 | -8.4609 | -6.9838 | -5.9514 | -5.2386 | -4.6968 | -4.1579 | -3.4657
M - - |  | -15.9037 | -9.0983 | -6.8336 | -5.7148 | -5.0807 | -4.593 | -4.305 | -4.0927 | -3.8557
M - + | 44.8893 | 20.1549 | 11.0024 | 8.2499 | 6.7138 | 5.7171 | 4.9932 | 4.4406 | 3.9949 | 3.5467
M + + |  | 15.2001 | 8.7357 | 6.543 | 5.5405 | 4.852 | 4.3996 | 4.13 | 3.9006 | 3.6542
M dec | 44.7692 | 20.3772 | 11.2013 | 8.3554 | 6.8488 | 5.8343 | 5.1159 | 4.5687 | 4.0764 | 3.5062
Minc | 44.8893 | 15.5519 | 8.917 | 6.6883 | 5.6277 | 4.9663 | 4.4963 | 4.2175 | 3.9967 | 3.7549
Mmean | 44.8293 | 17.9646 | 10.0591 | 7.5219 | 6.2382 | 5.4003 | 4.8061 | 4.3931 | 4.0365 | 3.6306
M mean h | 44.8293 | 17.9181 | 10.0144 | 7.4778 | 6.1987 | 5.3633 | 4.773 | 4.365 | 4.0123 | 3.6112
Mmean / l | 100.8658 | 40.3157 | 22.5324 | 16.8251 | 13.947 | 12.0674 | 10.7392 | 9.8212 | 9.0277 | 8.1251
twist pitch = | 3 0.1: 5; mm 0.2: mm; sample 0.4: sample; 3N7T3 0.5: 3N7T5
B | 0 | 0.1 | 0.2 | 0.3 | 0.4 | 0.5 | 0.6 | 0.7 | 0.8 | 0.9
M + - | -55.407 | -28.9629 | -13.008 | -9.1692 | -7.3153 | -6.1832 | -5.4412 | -4.8523 | -4.2991 | -3.9282
M - - |  | -19.5902 | -10.4885 | -7.3805 | -6.0283 | -5.233 | -4.6722 | -4.3343 | -4.0151 | -3.8546
M - + | 54.2791 | 28.7426 | 12.3665 | 8.6432 | 6.6884 | 5.6825 | 4.8694 | 4.2029 | 3.7067 | 3.3654
M + + |  | 18.6577 | 9.7975 | 6.86 | 5.4101 | 4.5577 | 4.1117 | 3.7964 | 3.4956 | 3.2581
M dec | 55.407 | 28.8527 | 12.6873 | 8.9062 | 7.0019 | 5.9329 | 5.1553 | 4.5276 | 4.0029 | 3.6468
Minc | 54.2791 | 19.1239 | 10.143 | 7.1202 | 5.7192 | 4.8953 | 4.392 | 4.0653 | 3.7553 | 3.5564
Mmean | 54.8431 | 23.9883 | 11.4152 | 8.0132 | 6.3605 | 5.4141 | 4.7736 | 4.2964 | 3.8791 | 3.6016
M mean h | 54.8431 | 23.9418 | 11.3704 | 7.9692 | 6.321 | 5.3771 | 4.7405 | 4.2683 | 3.8549 | 3.5822
Mmean / l | 123.3969 | 53.8691 | 25.5835 | 17.9306 | 14.2222 | 12.0984 | 10.6662 | 9.6037 | 8.6735 | 8.0599
twist pitch = | 5 0.1: 8; mm 0.2: mm; sample 0.4: sample; 3N7T5 0.5: 3N7T5
B | 0 | 0.1 | 0.2 | 0.3 | 0.4 | 0.5 | 0.6 | 0.7 | 0.8 | 0.9
M + - | -71.0228 | -71.1777 | -17.8119 | -11.0591 | -8.1751 | -6.5482 | -5.3981 | -4.6186 | -3.9824 | -3.4657
M - - |  | -27.9904 | -14.4635 | -9.6038 | -7.447 | -6.3193 | -5.6255 | -5.197 | -4.9141 | -4.7369
M - + | 69.2063 | 71.7822 | 17.2453 | 10.4639 | 7.5337 | 5.9771 | 4.828 | 3.943 | 3.2812 | 2.7742
M + + |  | 27.3089 | 13.9093 | 9.0675 | 6.9036 | 5.7793 | 5.1846 | 4.7386 | 4.4273 | 4.27
M dec | 71.0228 | 71.4799 | 17.5286 | 10.7615 | 7.8544 | 6.2627 | 5.113 | 4.2808 | 3.6318 | 3.1199
Minc | 69.2063 | 27.6496 | 14.1864 | 9.3356 | 7.1753 | 6.0493 | 5.405 | 4.9678 | 4.6707 | 4.5035
Mmean | 70.1146 | 49.5648 | 15.8575 | 10.0486 | 7.5149 | 6.156 | 5.259 | 4.6243 | 4.1513 | 3.8117
M mean h | 70.1146 | 49.5183 | 15.8128 | 10.0045 | 7.4753 | 6.119 | 5.2259 | 4.5962 | 4.127 | 3.7923
Mmean / l | 157.7577 | 111.4161 | 35.5787 | 22.5102 | 16.8195 | 13.7677 | 11.7583 | 10.3414 | 9.2858 | 8.5326
Variation with twist pitch
twist B | 0 | 0.1 | 0.2 | 0.3 | 0.4 | 0.5 | 0.6 | 0.7 | 0.8 | 0.9
3m | 95.5494 | 36.6978 | 21.2071 | 15.9125 | 13.211 | 11.4222 | 10.2788 | 9.4223 | 8.5119 | 8.0617
3t | 100.8658 | 40.3157 | 22.5324 | 16.8251 | 13.947 | 12.0674 | 10.7392 | 9.8212 | 9.0277 | 8.1251
0 | 60.4236 | 15.4631 | 16.2991 | 14.0259 | 12.6142 | 11.2143 | 10.2732 | 9.6488 | 8.9143 | 8.1437 | extrapolated
3 | 98.2076 | 38.5067 | 21.8697 | 16.3688 | 13.579 | 11.7448 | 10.509 | 9.6218 | 8.7698 | 8.0934 | mean
5 | 123.3969 | 53.8691 | 25.5835 | 17.9306 | 14.2222 | 12.0984 | 10.6662 | 9.6037 | 8.6735 | 8.0599
8 | 157.7577 | 111.4161 | 35.5787 | 22.5102 | 16.8195 | 13.7677 | 11.7583 | 10.3414 | 9.2858 | 8.5326

## tm3 red
Reduced Magnetization Data from VACslo M.xls | [6 empty] | email from Juris 26 Mar 03
sample |  | 3N7TM3 |  | twist pitch | 3 | mm
coarse row advance |  | 20 |  | Temperature | 4.23 | K | dwire | 0.53 | mm
fine row advance |  | 8 |  | ramprate | 20 | mT/s | Vsample | 4.815e-07 | m3
|  |  |  | Field sweep | 1 | T
row | B | M | M mT
1 | -0.9997 | 0.0024338 | 2.4338
21 | -0.97885 | -0.002607 | -2.607
41 | -0.95466 | -0.0035266 | -3.5266
61 | -0.93058 | -0.0037029 | -3.7029
81 | -0.90661 | -0.0037004 | -3.7004
86 | -0.90059 | -0.0037621 | -3.7621
101 | -0.88257 | -0.003795 | -3.795
121 | -0.8585 | -0.0037639 | -3.7639
141 | -0.83449 | -0.0039107 | -3.9107
161 | -0.81043 | -0.0039021 | -3.9021
169 | -0.80089 | -0.0039344 | -3.9344
181 | -0.78646 | -0.0039579 | -3.9579
201 | -0.76243 | -0.0040126 | -4.0126
221 | -0.73844 | -0.0040358 | -4.0358
241 | -0.71442 | -0.0041496 | -4.1496
253 | -0.70003 | -0.0042889 | -4.2889
261 | -0.69043 | -0.0042178 | -4.2178
281 | -0.66642 | -0.0042788 | -4.2788
301 | -0.6424 | -0.004337 | -4.337
321 | -0.6184 | -0.0043512 | -4.3512
336 | -0.60034 | -0.0044763 | -4.4763
341 | -0.59433 | -0.0044583 | -4.4583
361 | -0.57035 | -0.0046152 | -4.6152
381 | -0.54631 | -0.0045919 | -4.5919
401 | -0.52226 | -0.0047944 | -4.7944
419 | -0.50069 | -0.0049202 | -4.9202
421 | -0.49828 | -0.0049403 | -4.9403
441 | -0.47424 | -0.0050084 | -5.0084
461 | -0.45023 | -0.0052277 | -5.2277
481 | -0.42621 | -0.0053845 | -5.3845
501 | -0.40218 | -0.0055559 | -5.5559
503 | -0.3998 | -0.0055768 | -5.5768
521 | -0.37814 | -0.005658 | -5.658
541 | -0.35415 | -0.0059469 | -5.9469
561 | -0.33014 | -0.0061827 | -6.1827
581 | -0.30607 | -0.0065026 | -6.5026
586 | -0.30005 | -0.0065517 | -6.5517
601 | -0.2821 | -0.0068531 | -6.8531
621 | -0.25806 | -0.0071627 | -7.1627
641 | -0.23401 | -0.0076671 | -7.6671
661 | -0.21005 | -0.0082286 | -8.2286
669 | -0.20043 | -0.0085259 | -8.5259
681 | -0.18601 | -0.0090949 | -9.0949
701 | -0.162 | -0.010044 | -10.0442
721 | -0.13793 | -0.011421 | -11.4205
741 | -0.11394 | -0.01335 | -13.3498
752 | -0.10071 | -0.014731 | -14.7311
749 | -0.10432 | -0.014265 | -14.2649
757 | -0.094714 | -0.015299 | -15.2986
765 | -0.085097 | -0.016629 | -16.629
773 | -0.075481 | -0.018371 | -18.3707
781 | -0.065917 | -0.020071 | -20.0709
789 | -0.056325 | -0.02229 | -22.2899
797 | -0.046707 | -0.02484 | -24.8401
805 | -0.037106 | -0.027962 | -27.9624
813 | -0.027482 | -0.031634 | -31.6336
821 | -0.017887 | -0.035751 | -35.7514
829 | -0.0083687 | -0.039884 | -39.8842
836 | -5.6524e-06 | -0.042743 | -42.7432
845 | 0.0032315 | -0.043753 | -43.7533
853 | 0.017674 | -0.040697 | -40.6965
861 | 0.027811 | -0.033682 | -33.6816
869 | 0.037568 | -0.02739 | -27.3899
877 | 0.047251 | -0.023872 | -23.8721
885 | 0.056854 | -0.022699 | -22.6994
893 | 0.066477 | -0.022253 | -22.2527
901 | 0.076078 | -0.021568 | -21.5677
909 | 0.085649 | -0.02039 | -20.3904
917 | 0.09529 | -0.018996 | -18.9962
921 | 0.10011 | -0.018291 | -18.2907
925 | 0.10488 | -0.017678 | -17.6782
945 | 0.12891 | -0.014832 | -14.8315
965 | 0.15298 | -0.012973 | -12.973
985 | 0.177 | -0.011524 | -11.5238
1004 | 0.19982 | -0.010603 | -10.6029
1005 | 0.20103 | -0.010548 | -10.5477
1025 | 0.22507 | -0.0096268 | -9.6268
1045 | 0.24904 | -0.008974 | -8.974
1065 | 0.27309 | -0.0084437 | -8.4437
1085 | 0.29707 | -0.008036 | -8.036
1088 | 0.30068 | -0.0079968 | -7.9968
1105 | 0.3211 | -0.0077605 | -7.7605
1125 | 0.34515 | -0.0072259 | -7.2259
1145 | 0.36915 | -0.0069008 | -6.9008
1165 | 0.39319 | -0.0067126 | -6.7126
1171 | 0.40038 | -0.006577 | -6.577
1185 | 0.41719 | -0.0064113 | -6.4113
1205 | 0.44124 | -0.0061799 | -6.1799
1225 | 0.46526 | -0.005942 | -5.942
1245 | 0.48927 | -0.0057686 | -5.7686
1254 | 0.50006 | -0.0057242 | -5.7242
1265 | 0.51329 | -0.0056678 | -5.6678
1285 | 0.53729 | -0.0054372 | -5.4372
1305 | 0.56134 | -0.0052997 | -5.2997
1325 | 0.58531 | -0.005149 | -5.149
1337 | 0.59977 | -0.0050701 | -5.0701
1345 | 0.60939 | -0.0050008 | -5.0008
1365 | 0.63342 | -0.0048547 | -4.8547
1385 | 0.65745 | -0.0046462 | -4.6462
1405 | 0.68143 | -0.0045052 | -4.5052
1421 | 0.70061 | -0.0045176 | -4.5176
1425 | 0.70543 | -0.0042956 | -4.2956
1445 | 0.72947 | -0.0043547 | -4.3547
1465 | 0.75345 | -0.0042231 | -4.2231
1485 | 0.77749 | -0.00413 | -4.13
1504 | 0.80031 | -0.0039823 | -3.9823
1505 | 0.80151 | -0.0040744 | -4.0744
1525 | 0.82547 | -0.0038548 | -3.8548
1545 | 0.84951 | -0.0038312 | -3.8312
1565 | 0.87354 | -0.0037284 | -3.7284
1585 | 0.89757 | -0.0036751 | -3.6751
1587 | 0.89999 | -0.0037445 | -3.7445
1605 | 0.92161 | -0.0035236 | -3.5236
1625 | 0.94561 | -0.0035025 | -3.5025
1645 | 0.96959 | -0.0034657 | -3.4657
1665 | 0.99363 | -0.0032888 | -3.2888
1685 | 0.98886 | 0.00051147 | 0.51147
1705 | 0.96423 | 0.003059 | 3.059
1725 | 0.94018 | 0.0034095 | 3.4095
1745 | 0.91615 | 0.0034634 | 3.4634
1758 | 0.90055 | 0.0035604 | 3.5604
1765 | 0.89211 | 0.0035439 | 3.5439
1785 | 0.86809 | 0.003588 | 3.588
1805 | 0.84407 | 0.0035827 | 3.5827
1825 | 0.82003 | 0.0037188 | 3.7188
1842 | 0.79967 | 0.0035901 | 3.5901
1845 | 0.79608 | 0.003729 | 3.729
1865 | 0.772 | 0.0038125 | 3.8125
1885 | 0.748 | 0.0037443 | 3.7443
1905 | 0.72401 | 0.0038544 | 3.8544
1925 | 0.69997 | 0.0038675 | 3.8675
1945 | 0.67598 | 0.0040533 | 4.0533
1965 | 0.65198 | 0.0040639 | 4.0639
1985 | 0.62797 | 0.0040643 | 4.0643
2005 | 0.60391 | 0.004241 | 4.241
2008 | 0.60031 | 0.0041964 | 4.1964
2025 | 0.57988 | 0.0042857 | 4.2857
2045 | 0.55586 | 0.0043465 | 4.3465
2065 | 0.53183 | 0.0044162 | 4.4162
2085 | 0.50784 | 0.0045776 | 4.5776
2091 | 0.50064 | 0.0045553 | 4.5553
2105 | 0.48382 | 0.0046677 | 4.6677
2125 | 0.45981 | 0.0047542 | 4.7542
2145 | 0.43575 | 0.0048953 | 4.8953
2165 | 0.41174 | 0.0050973 | 5.0973
2175 | 0.39973 | 0.0052514 | 5.2514
2185 | 0.38772 | 0.005259 | 5.259
2205 | 0.36369 | 0.0055613 | 5.5613
2225 | 0.33966 | 0.0057886 | 5.7886
2245 | 0.31562 | 0.0059875 | 5.9875
2258 | 0.29999 | 0.006199 | 6.199
2265 | 0.29162 | 0.0063676 | 6.3676
2285 | 0.26758 | 0.0067424 | 6.7424
2305 | 0.24358 | 0.0072094 | 7.2094
2325 | 0.21959 | 0.0078516 | 7.8516
2341 | 0.20036 | 0.0083367 | 8.3367
2345 | 0.19553 | 0.0084915 | 8.4915
2365 | 0.17151 | 0.0092907 | 9.2907
2385 | 0.1475 | 0.010469 | 10.4686
2405 | 0.12343 | 0.01219 | 12.1903
2424 | 0.10064 | 0.014183 | 14.1831
2425 | 0.099421 | 0.014344 | 14.3442
2433 | 0.089838 | 0.015545 | 15.5448
2441 | 0.08022 | 0.016986 | 16.9861
2449 | 0.070647 | 0.018586 | 18.5864
2457 | 0.061073 | 0.020537 | 20.5375
2465 | 0.051427 | 0.02301 | 23.0096
2473 | 0.041837 | 0.025729 | 25.7291
2481 | 0.032227 | 0.028994 | 28.9943
2489 | 0.022601 | 0.032977 | 32.9768
2497 | 0.013039 | 0.037167 | 37.1674
2505 | 0.0034822 | 0.041016 | 41.0155
2508 | -7.5272e-05 | 0.04219 | 42.1895
2521 | -0.010522 | 0.043653 | 43.6535
2529 | -0.022947 | 0.037654 | 37.654
2537 | -0.032804 | 0.030602 | 30.6018
2545 | -0.042495 | 0.025314 | 25.3135
2553 | -0.052131 | 0.02285 | 22.8498
2561 | -0.061723 | 0.022145 | 22.1453
2569 | -0.071355 | 0.021828 | 21.8284
2577 | -0.080967 | 0.02084 | 20.8397
2585 | -0.090538 | 0.019611 | 19.6112
2593 | -0.10018 | 0.018222 | 18.2217
2613 | -0.12417 | 0.015114 | 15.1141
2633 | -0.14823 | 0.013129 | 13.1294
2653 | -0.17225 | 0.01164 | 11.6397
2673 | -0.1963 | 0.010473 | 10.4729
2676 | -0.1999 | 0.010415 | 10.4148
2693 | -0.2203 | 0.0096382 | 9.6382
2713 | -0.24432 | 0.0089962 | 8.9962
2733 | -0.26835 | 0.0083549 | 8.3549
2753 | -0.29233 | 0.007811 | 7.811
2760 | -0.30075 | 0.0077175 | 7.7175
2773 | -0.31636 | 0.0072946 | 7.2946
2793 | -0.34037 | 0.0069796 | 6.9796
2813 | -0.36442 | 0.0067766 | 6.7766
2833 | -0.38843 | 0.0063373 | 6.3373
2843 | -0.40045 | 0.0062392 | 6.2392
2853 | -0.41246 | 0.0060854 | 6.0854
2873 | -0.43649 | 0.0059231 | 5.9231
2893 | -0.4605 | 0.0056173 | 5.6173
2913 | -0.48451 | 0.0055994 | 5.5994
2926 | -0.50012 | 0.0052544 | 5.2544
2933 | -0.50855 | 0.005231 | 5.231
2953 | -0.53251 | 0.0050828 | 5.0828
2973 | -0.55657 | 0.0049625 | 4.9625
2993 | -0.5806 | 0.0047844 | 4.7844
3009 | -0.59981 | 0.0046631 | 4.6631
3013 | -0.6046 | 0.0046666 | 4.6666
3033 | -0.62865 | 0.0044287 | 4.4287
3053 | -0.65269 | 0.004382 | 4.382
3073 | -0.67664 | 0.0042641 | 4.2641
3093 | -0.70068 | 0.0041892 | 4.1892
3113 | -0.7247 | 0.003967 | 3.967
3133 | -0.74868 | 0.0039778 | 3.9778
3153 | -0.77271 | 0.0039184 | 3.9184
3173 | -0.79674 | 0.0037518 | 3.7518
3176 | -0.80036 | 0.0037224 | 3.7224
3193 | -0.82069 | 0.0035536 | 3.5536
3213 | -0.84472 | 0.0036031 | 3.6031
3233 | -0.86877 | 0.0033853 | 3.3853
3253 | -0.89279 | 0.0033189 | 3.3189
3259 | -0.89998 | 0.0033425 | 3.3425
3273 | -0.91684 | 0.0031528 | 3.1528
3293 | -0.9408 | 0.0031795 | 3.1795
3313 | -0.96487 | 0.0030685 | 3.0685
3333 | -0.98888 | 0.0030104 | 3.0104

## t3 red
Reduced Magnetization Data from VACslo M.xls | [6 empty] | email from Juris 26 Mar 03
sample |  | 3N7T3 |  | twist pitch | 3 | mm
coarse row advance |  | 5 |  | Temperature | 4.23 | K | dwire | 0.53 | mm
fine row advance |  | 2 |  | ramprate | 20 | mT/s | Vsample | 9.9e-07 | m3
|  |  |  | Field sweep | 1 | T
row | B | M | M mT
1 | -1 | 0.0032447 | 3.2447
6 | -0.97758 | -0.0025994 | -2.5994
11 | -0.95356 | -0.0036198 | -3.6198
16 | -0.92948 | -0.0037424 | -3.7424
21 | -0.9055 | -0.0038345 | -3.8345
22 | -0.90069 | -0.0038557 | -3.8557
26 | -0.88147 | -0.003882 | -3.882
31 | -0.85733 | -0.0039767 | -3.9767
36 | -0.83333 | -0.0040282 | -4.0282
41 | -0.80933 | -0.0040322 | -4.0322
43 | -0.79971 | -0.0040927 | -4.0927
46 | -0.78531 | -0.0041594 | -4.1594
51 | -0.76134 | -0.0041576 | -4.1576
56 | -0.7372 | -0.0042175 | -4.2175
61 | -0.71321 | -0.0042544 | -4.2544
64 | -0.69883 | -0.004305 | -4.305
66 | -0.68921 | -0.0043211 | -4.3211
71 | -0.66515 | -0.0043852 | -4.3852
76 | -0.64118 | -0.0044708 | -4.4708
81 | -0.61708 | -0.0045309 | -4.5309
84 | -0.60269 | -0.004593 | -4.593
86 | -0.59312 | -0.0046327 | -4.6327
91 | -0.56912 | -0.0047111 | -4.7111
96 | -0.54506 | -0.0048193 | -4.8193
101 | -0.52105 | -0.004966 | -4.966
105 | -0.50186 | -0.0050807 | -5.0807
106 | -0.49706 | -0.005028 | -5.028
111 | -0.47306 | -0.0052185 | -5.2185
116 | -0.44908 | -0.0053949 | -5.3949
121 | -0.42502 | -0.0055561 | -5.5561
126 | -0.40106 | -0.0057148 | -5.7148
131 | -0.377 | -0.0059209 | -5.9209
136 | -0.35297 | -0.0061697 | -6.1697
141 | -0.32891 | -0.0064371 | -6.4371
146 | -0.3049 | -0.0067845 | -6.7845
147 | -0.30009 | -0.0068336 | -6.8336
151 | -0.28088 | -0.0071531 | -7.1531
156 | -0.25689 | -0.0076123 | -7.6123
161 | -0.23276 | -0.0081157 | -8.1157
166 | -0.20876 | -0.0087489 | -8.7489
168 | -0.19914 | -0.0090983 | -9.0983
171 | -0.1847 | -0.0096253 | -9.6253
176 | -0.16071 | -0.01074 | -10.7399
181 | -0.13667 | -0.01222 | -12.2201
186 | -0.11258 | -0.014241 | -14.2413
189 | -0.098173 | -0.015904 | -15.9037
191 | -0.088537 | -0.017254 | -17.2543
193 | -0.078964 | -0.018776 | -18.7757
195 | -0.069366 | -0.020582 | -20.5823
197 | -0.059719 | -0.022792 | -22.7918
199 | -0.050078 | -0.025355 | -25.3547
201 | -0.040468 | -0.028464 | -28.4645
203 | -0.030867 | -0.032091 | -32.0914
205 | -0.021284 | -0.036281 | -36.2814
207 | -0.011696 | -0.040732 | -40.7316
209 | -0.0020737 | -0.044769 | -44.7692
211 | 0.007693 | -0.047434 | -47.4344
213 | 0.017269 | -0.046063 | -46.0633
215 | 0.026898 | -0.040016 | -40.0163
217 | 0.036509 | -0.032762 | -32.7616
219 | 0.046107 | -0.027778 | -27.7783
221 | 0.055692 | -0.02566 | -25.6601
223 | 0.065348 | -0.025006 | -25.0058
225 | 0.074958 | -0.024434 | -24.4341
227 | 0.084502 | -0.023206 | -23.2059
229 | 0.094123 | -0.021499 | -21.4993
230 | 0.098938 | -0.0206 | -20.5996
231 | 0.10372 | -0.019751 | -19.7508
236 | 0.12804 | -0.016331 | -16.3314
241 | 0.15205 | -0.01406 | -14.0602
246 | 0.17605 | -0.012506 | -12.5055
251 | 0.20009 | -0.0114 | -11.4001
256 | 0.22411 | -0.010437 | -10.4369
261 | 0.24812 | -0.0097192 | -9.7192
266 | 0.27228 | -0.0090382 | -9.0382
271 | 0.29625 | -0.0085649 | -8.5649
272 | 0.30108 | -0.0084609 | -8.4609
276 | 0.32031 | -0.0081133 | -8.1133
281 | 0.34431 | -0.0077792 | -7.7792
286 | 0.3683 | -0.0073584 | -7.3584
291 | 0.39252 | -0.0070822 | -7.0822
293 | 0.40208 | -0.0069838 | -6.9838
296 | 0.41649 | -0.0067798 | -6.7798
301 | 0.44052 | -0.0065211 | -6.5211
306 | 0.4645 | -0.0062975 | -6.2975
311 | 0.48847 | -0.0060508 | -6.0508
314 | 0.50311 | -0.0059514 | -5.9514
316 | 0.51273 | -0.0058735 | -5.8735
321 | 0.53671 | -0.0056886 | -5.6886
326 | 0.56064 | -0.0055003 | -5.5003
331 | 0.58466 | -0.0053611 | -5.3611
334 | 0.59907 | -0.0052386 | -5.2386
336 | 0.60861 | -0.0052187 | -5.2187
341 | 0.63274 | -0.0050446 | -5.0446
346 | 0.65667 | -0.0049696 | -4.9696
351 | 0.68061 | -0.0047933 | -4.7933
355 | 0.69978 | -0.0046968 | -4.6968
356 | 0.70462 | -0.0046343 | -4.6343
361 | 0.72846 | -0.0045359 | -4.5359
366 | 0.75257 | -0.0044701 | -4.4701
371 | 0.7765 | -0.0043124 | -4.3124
376 | 0.80038 | -0.0041579 | -4.1579
381 | 0.82435 | -0.0041268 | -4.1268
386 | 0.84822 | -0.0040415 | -4.0415
391 | 0.87204 | -0.0039566 | -3.9566
396 | 0.89616 | -0.0038299 | -3.8299
397 | 0.90095 | -0.0037904 | -3.7904
401 | 0.92003 | -0.0037303 | -3.7303
406 | 0.94396 | -0.0036791 | -3.6791
411 | 0.96777 | -0.0035702 | -3.5702
416 | 0.9916 | -0.0035142 | -3.5142
421 | 0.98389 | 0.0012678 | 1.2678
426 | 0.95986 | 0.003304 | 3.304
431 | 0.93586 | 0.0035614 | 3.5614
436 | 0.91188 | 0.0036121 | 3.6121
438 | 0.9023 | 0.0036542 | 3.6542
441 | 0.88791 | 0.0037134 | 3.7134
446 | 0.86376 | 0.0037536 | 3.7536
451 | 0.8398 | 0.0038406 | 3.8406
456 | 0.81587 | 0.0038704 | 3.8704
459 | 0.80146 | 0.0039006 | 3.9006
461 | 0.7919 | 0.0039265 | 3.9265
466 | 0.76798 | 0.0039261 | 3.9261
471 | 0.74378 | 0.0039444 | 3.9444
476 | 0.71986 | 0.0040788 | 4.0788
480 | 0.70073 | 0.00413 | 4.13
481 | 0.69595 | 0.0041306 | 4.1306
486 | 0.67195 | 0.0041894 | 4.1894
491 | 0.64802 | 0.0042131 | 4.2131
496 | 0.62397 | 0.0043131 | 4.3131
501 | 0.59998 | 0.0043996 | 4.3996
506 | 0.57605 | 0.0044684 | 4.4684
511 | 0.55204 | 0.0046055 | 4.6055
516 | 0.5281 | 0.0046729 | 4.6729
522 | 0.49919 | 0.004852 | 4.852
526 | 0.47991 | 0.0049342 | 4.9342
531 | 0.45597 | 0.0051411 | 5.1411
536 | 0.43195 | 0.0052699 | 5.2699
541 | 0.408 | 0.0054298 | 5.4298
543 | 0.39842 | 0.0055405 | 5.5405
546 | 0.38405 | 0.0056042 | 5.6042
551 | 0.35985 | 0.0058999 | 5.8999
556 | 0.33591 | 0.0061378 | 6.1378
563 | 0.30229 | 0.006543 | 6.543
566 | 0.28792 | 0.0067865 | 6.7865
571 | 0.26396 | 0.0072021 | 7.2021
576 | 0.23981 | 0.0077174 | 7.7174
581 | 0.21582 | 0.0083339 | 8.3339
584 | 0.20143 | 0.0087357 | 8.7357
589 | 0.17742 | 0.0096483 | 9.6483
594 | 0.15346 | 0.010813 | 10.8135
599 | 0.12945 | 0.01237 | 12.37
604 | 0.1052 | 0.01468 | 14.6802
605 | 0.10041 | 0.0152 | 15.2001
607 | 0.09077 | 0.016433 | 16.4331
609 | 0.081187 | 0.017875 | 17.8753
611 | 0.071605 | 0.019604 | 19.6039
613 | 0.062001 | 0.021641 | 21.641
615 | 0.052373 | 0.024084 | 24.084
617 | 0.042769 | 0.026944 | 26.9441
619 | 0.03318 | 0.03033 | 30.33
621 | 0.023564 | 0.034334 | 34.3344
623 | 0.014 | 0.038679 | 38.6791
626 | -0.00045758 | 0.044889 | 44.8893
627 | -0.0053842 | 0.046442 | 46.4419
629 | -0.014962 | 0.046929 | 46.9294
631 | -0.024573 | 0.0424 | 42.4001
633 | -0.034171 | 0.035164 | 35.1644
635 | -0.043757 | 0.029094 | 29.0942
637 | -0.053353 | 0.025995 | 25.9946
639 | -0.062969 | 0.024951 | 24.9515
641 | -0.072604 | 0.024446 | 24.4461
643 | -0.082175 | 0.02344 | 23.4404
645 | -0.09174 | 0.021868 | 21.8683
647 | -0.10139 | 0.020155 | 20.1549
649 | -0.11096 | 0.018508 | 18.5081
651 | -0.12052 | 0.017119 | 17.1186
653 | -0.13027 | 0.015927 | 15.9272
658 | -0.15427 | 0.013704 | 13.7039
663 | -0.17827 | 0.012181 | 12.1807
668 | -0.20232 | 0.011002 | 11.0024
673 | -0.2263 | 0.010134 | 10.1341
678 | -0.25037 | 0.0093287 | 9.3287
683 | -0.27442 | 0.0087615 | 8.7615
688 | -0.29845 | 0.0082499 | 8.2499
693 | -0.3225 | 0.0077807 | 7.7807
698 | -0.34649 | 0.0074258 | 7.4258
703 | -0.37049 | 0.0071047 | 7.1047
708 | -0.39462 | 0.0067904 | 6.7904
709 | -0.39943 | 0.0067138 | 6.7138
714 | -0.42342 | 0.0064764 | 6.4764
719 | -0.44746 | 0.0062212 | 6.2212
724 | -0.47147 | 0.005987 | 5.987
729 | -0.49548 | 0.0057978 | 5.7978
730 | -0.50025 | 0.0057171 | 5.7171
735 | -0.52427 | 0.0055418 | 5.5418
740 | -0.54827 | 0.005352 | 5.352
745 | -0.57228 | 0.0051885 | 5.1885
750 | -0.59629 | 0.004992 | 4.992
751 | -0.60106 | 0.0049932 | 4.9932
756 | -0.62513 | 0.0048479 | 4.8479
761 | -0.64918 | 0.0047049 | 4.7049
766 | -0.67318 | 0.0045583 | 4.5583
771 | -0.69721 | 0.0044598 | 4.4598
772 | -0.702 | 0.0044406 | 4.4406
777 | -0.72595 | 0.0043149 | 4.3149
782 | -0.74998 | 0.0042424 | 4.2424
787 | -0.77408 | 0.0040661 | 4.0661
792 | -0.79802 | 0.0039949 | 3.9949
797 | -0.82204 | 0.003854 | 3.854
802 | -0.84601 | 0.0037543 | 3.7543
807 | -0.86996 | 0.0036683 | 3.6683
812 | -0.89407 | 0.003544 | 3.544
813 | -0.89889 | 0.0035467 | 3.5467
818 | -0.92283 | 0.0034629 | 3.4629
823 | -0.94678 | 0.0033672 | 3.3672

## t5 red
Reduced Magnetization Data from VACslo M.xls | [6 empty] | email from Juris 26 Mar 03
sample |  | 3N7Tt5 |  | twist pitch | 5 | mm
coarse row advance |  | 20 |  | Temperature | 4.23 | K | dwire | 0.53 | mm
fine row advance |  | 8 |  | ramprate | 20 | mT/s | Vsample | 8.105e-07 | m3
|  |  |  | Field sweep | 1 | T
row | B | M | M mT
1 | -1.0002 | 0.0030947 | 3.0947
21 | -0.97743 | -0.0027118 | -2.7118
41 | -0.95342 | -0.0035612 | -3.5612
61 | -0.92932 | -0.0037049 | -3.7049
81 | -0.90539 | -0.0038463 | -3.8463
85 | -0.90061 | -0.0038546 | -3.8546
101 | -0.88139 | -0.003878 | -3.878
121 | -0.85729 | -0.0039726 | -3.9726
141 | -0.83335 | -0.0039639 | -3.9639
161 | -0.80934 | -0.0039807 | -3.9807
169 | -0.79977 | -0.0040151 | -4.0151
181 | -0.78537 | -0.0040565 | -4.0565
201 | -0.76139 | -0.0041602 | -4.1602
221 | -0.7373 | -0.0042393 | -4.2393
241 | -0.71334 | -0.0042628 | -4.2628
252 | -0.70017 | -0.0043343 | -4.3343
261 | -0.68941 | -0.0043612 | -4.3612
281 | -0.66541 | -0.0044084 | -4.4084
301 | -0.64142 | -0.0045376 | -4.5376
321 | -0.61734 | -0.0046506 | -4.6506
335 | -0.60055 | -0.0046722 | -4.6722
341 | -0.59334 | -0.0047414 | -4.7414
361 | -0.56936 | -0.0047981 | -4.7981
381 | -0.54537 | -0.0049116 | -4.9116
401 | -0.52141 | -0.0050111 | -5.0111
419 | -0.49981 | -0.005233 | -5.233
421 | -0.49745 | -0.0051716 | -5.1716
441 | -0.47342 | -0.0053941 | -5.3941
461 | -0.44947 | -0.0056114 | -5.6114
481 | -0.42545 | -0.0057129 | -5.7129
501 | -0.40146 | -0.0059503 | -5.9503
502 | -0.40024 | -0.0060283 | -6.0283
522 | -0.37623 | -0.0062388 | -6.2388
542 | -0.35215 | -0.0065484 | -6.5484
562 | -0.3282 | -0.0069001 | -6.9001
582 | -0.30416 | -0.0073294 | -7.3294
585 | -0.30057 | -0.0073805 | -7.3805
605 | -0.27655 | -0.0079417 | -7.9417
625 | -0.25255 | -0.0085336 | -8.5336
645 | -0.22844 | -0.0093814 | -9.3814
665 | -0.20444 | -0.01025 | -10.2501
669 | -0.19963 | -0.010489 | -10.4885
689 | -0.1756 | -0.011814 | -11.8136
709 | -0.15161 | -0.013566 | -13.5657
729 | -0.12763 | -0.015805 | -15.805
749 | -0.10348 | -0.018988 | -18.988
752 | -0.099869 | -0.01959 | -19.5902
772 | -0.075894 | -0.024307 | -24.3074
780 | -0.066261 | -0.026763 | -26.7635
788 | -0.05662 | -0.029544 | -29.5439
796 | -0.046997 | -0.032798 | -32.798
804 | -0.037368 | -0.036661 | -36.6609
812 | -0.027788 | -0.040906 | -40.9058
820 | -0.018214 | -0.0458 | -45.7998
828 | -0.0085956 | -0.050929 | -50.9292
835 | -5.3628e-05 | -0.055407 | -55.407
844 | 0.010775 | -0.06039 | -60.3896
852 | 0.020413 | -0.062879 | -62.8785
860 | 0.029964 | -0.061442 | -61.4418
868 | 0.039596 | -0.05536 | -55.3601
876 | 0.04919 | -0.047584 | -47.584
884 | 0.058794 | -0.041765 | -41.7648
892 | 0.068451 | -0.038693 | -38.6931
900 | 0.078078 | -0.036832 | -36.8322
908 | 0.08757 | -0.034196 | -34.1963
916 | 0.097216 | -0.030477 | -30.4766
919 | 0.10082 | -0.028963 | -28.9629
939 | 0.12497 | -0.021456 | -21.4564
959 | 0.14916 | -0.017444 | -17.4438
979 | 0.17317 | -0.014886 | -14.8865
999 | 0.19721 | -0.013233 | -13.233
1002 | 0.20079 | -0.013008 | -13.008
1022 | 0.22483 | -0.011766 | -11.7662
1042 | 0.24879 | -0.010772 | -10.7724
1062 | 0.273 | -0.0099713 | -9.9713
1082 | 0.29697 | -0.0092646 | -9.2646
1085 | 0.30056 | -0.0091692 | -9.1692
1105 | 0.32461 | -0.0086521 | -8.6521
1125 | 0.34861 | -0.0081921 | -8.1921
1145 | 0.37261 | -0.0077891 | -7.7891
1165 | 0.3968 | -0.0074732 | -7.4732
1168 | 0.40035 | -0.0073153 | -7.3153
1188 | 0.42437 | -0.0070614 | -7.0614
1208 | 0.44839 | -0.0067511 | -6.7511
1228 | 0.47239 | -0.0065097 | -6.5097
1248 | 0.49633 | -0.0063044 | -6.3044
1251 | 0.49987 | -0.0061832 | -6.1832
1271 | 0.52416 | -0.0060436 | -6.0436
1291 | 0.5481 | -0.005804 | -5.804
1311 | 0.57211 | -0.0057196 | -5.7196
1331 | 0.5961 | -0.0055115 | -5.5115
1335 | 0.60082 | -0.0054412 | -5.4412
1355 | 0.62477 | -0.0052797 | -5.2797
1375 | 0.64883 | -0.0050845 | -5.0845
1395 | 0.67276 | -0.0049845 | -4.9845
1415 | 0.69672 | -0.0048056 | -4.8056
1418 | 0.70033 | -0.0048523 | -4.8523
1438 | 0.72424 | -0.0047253 | -4.7253
1458 | 0.74806 | -0.0046437 | -4.6437
1478 | 0.7722 | -0.0044658 | -4.4658
1498 | 0.79603 | -0.0044223 | -4.4223
1502 | 0.80083 | -0.0042991 | -4.2991
1522 | 0.8247 | -0.004355 | -4.355
1542 | 0.84855 | -0.0041307 | -4.1307
1562 | 0.87235 | -0.0040652 | -4.0652
1582 | 0.89641 | -0.0039743 | -3.9743
1585 | 0.89997 | -0.0039282 | -3.9282
1605 | 0.92378 | -0.0038852 | -3.8852
1625 | 0.94764 | -0.0038135 | -3.8135
1645 | 0.97146 | -0.0037154 | -3.7154
1665 | 0.99528 | -0.0036216 | -3.6216
1685 | 0.9788 | 0.0018749 | 1.8749
1705 | 0.95486 | 0.0029713 | 2.9713
1725 | 0.9309 | 0.0031705 | 3.1705
1745 | 0.907 | 0.0032361 | 3.2361
1751 | 0.89977 | 0.0032581 | 3.2581
1771 | 0.87592 | 0.0033377 | 3.3377
1791 | 0.85173 | 0.0033436 | 3.3436
1811 | 0.82786 | 0.0034802 | 3.4802
1831 | 0.80388 | 0.0034944 | 3.4944
1834 | 0.80032 | 0.0034956 | 3.4956
1854 | 0.77639 | 0.0035251 | 3.5251
1874 | 0.75256 | 0.0036591 | 3.6591
1894 | 0.72837 | 0.0036789 | 3.6789
1914 | 0.70445 | 0.0037928 | 3.7928
1918 | 0.69972 | 0.0037964 | 3.7964
1938 | 0.67573 | 0.0038303 | 3.8303
1958 | 0.65178 | 0.0039431 | 3.9431
1978 | 0.62789 | 0.0040576 | 4.0576
1998 | 0.60384 | 0.0041197 | 4.1197
2001 | 0.60026 | 0.0041117 | 4.1117
2021 | 0.57631 | 0.0042309 | 4.2309
2041 | 0.55234 | 0.0043385 | 4.3385
2061 | 0.52838 | 0.004409 | 4.409
2081 | 0.50452 | 0.0045167 | 4.5167
2085 | 0.49951 | 0.0045577 | 4.5577
2105 | 0.4755 | 0.0047333 | 4.7333
2125 | 0.45158 | 0.004945 | 4.945
2145 | 0.42757 | 0.005128 | 5.128
2165 | 0.40363 | 0.0054503 | 5.4503
2168 | 0.40004 | 0.0054101 | 5.4101
2188 | 0.37608 | 0.0056799 | 5.6799
2208 | 0.35194 | 0.0060275 | 6.0275
2228 | 0.32798 | 0.0063648 | 6.3648
2248 | 0.30398 | 0.0067489 | 6.7489
2251 | 0.30035 | 0.00686 | 6.86
2271 | 0.27639 | 0.0073961 | 7.3961
2291 | 0.25248 | 0.007913 | 7.913
2311 | 0.22832 | 0.0087157 | 8.7157
2331 | 0.20436 | 0.0096839 | 9.6839
2334 | 0.20071 | 0.0097975 | 9.7975
2354 | 0.17668 | 0.011071 | 11.0709
2374 | 0.15278 | 0.012746 | 12.7462
2394 | 0.12881 | 0.014956 | 14.9556
2414 | 0.1045 | 0.018057 | 18.0572
2417 | 0.10087 | 0.018658 | 18.6577
2425 | 0.091271 | 0.020322 | 20.3224
2433 | 0.081689 | 0.022208 | 22.2081
2441 | 0.07209 | 0.024456 | 24.4564
2449 | 0.062535 | 0.026921 | 26.9206
2457 | 0.052899 | 0.029884 | 29.8835
2465 | 0.043254 | 0.033327 | 33.3269
2473 | 0.033677 | 0.037223 | 37.2233
2481 | 0.024072 | 0.04172 | 41.7204
2489 | 0.014467 | 0.046652 | 46.6523
2501 | 0.0001022 | 0.054279 | 54.2791
2505 | -0.0048616 | 0.056755 | 56.7547
2513 | -0.014523 | 0.060755 | 60.7553
2521 | -0.024071 | 0.062308 | 62.3085
2529 | -0.033683 | 0.05942 | 59.4199
2537 | -0.043299 | 0.05239 | 52.3902
2545 | -0.052857 | 0.044799 | 44.7988
2553 | -0.062466 | 0.040011 | 40.0112
2561 | -0.072142 | 0.037422 | 37.4217
2569 | -0.081663 | 0.035531 | 35.5311
2577 | -0.091271 | 0.032565 | 32.5649
2585 | -0.10092 | 0.028743 | 28.7426
2605 | -0.12493 | 0.021031 | 21.0305
2625 | -0.14904 | 0.016941 | 16.9407
2645 | -0.17304 | 0.014355 | 14.3551
2665 | -0.1971 | 0.012614 | 12.614
2668 | -0.20068 | 0.012367 | 12.3665
2688 | -0.22473 | 0.011123 | 11.1227
2708 | -0.24872 | 0.010144 | 10.1439
2728 | -0.27283 | 0.0092969 | 9.2969
2748 | -0.29688 | 0.0086756 | 8.6756
2751 | -0.30049 | 0.0086432 | 8.6432
2771 | -0.32457 | 0.0080433 | 8.0433
2791 | -0.34858 | 0.0075708 | 7.5708
2811 | -0.37258 | 0.0071206 | 7.1206
2831 | -0.39665 | 0.0067207 | 6.7207
2834 | -0.40031 | 0.0066884 | 6.6884
2854 | -0.42429 | 0.0064221 | 6.4221
2874 | -0.44835 | 0.0061861 | 6.1861
2894 | -0.47233 | 0.0058287 | 5.8287
2914 | -0.49635 | 0.0055887 | 5.5887
2917 | -0.49998 | 0.0056825 | 5.6825
2937 | -0.524 | 0.005409 | 5.409
2957 | -0.54798 | 0.005211 | 5.211
2977 | -0.572 | 0.0049847 | 4.9847
2997 | -0.59599 | 0.0048378 | 4.8378
3001 | -0.60081 | 0.0048694 | 4.8694
3021 | -0.62475 | 0.0047013 | 4.7013
3041 | -0.64889 | 0.004502 | 4.502
3061 | -0.67287 | 0.0043069 | 4.3069
3081 | -0.69695 | 0.004159 | 4.159
3084 | -0.70047 | 0.0042029 | 4.2029
3104 | -0.72442 | 0.0040848 | 4.0848
3124 | -0.74841 | 0.0038843 | 3.8843
3144 | -0.77254 | 0.0038507 | 3.8507
3164 | -0.79647 | 0.0037294 | 3.7294
3167 | -0.80005 | 0.0037067 | 3.7067
3187 | -0.82403 | 0.0035944 | 3.5944
3207 | -0.84796 | 0.0034666 | 3.4666
3227 | -0.87187 | 0.0033887 | 3.3887
3247 | -0.89595 | 0.003298 | 3.298
3251 | -0.90072 | 0.0033654 | 3.3654
3271 | -0.92459 | 0.0031895 | 3.1895
3291 | -0.94853 | 0.0031715 | 3.1715
3311 | -0.97236 | 0.0030104 | 3.0104
3331 | -0.99624 | 0.0029676 | 2.9676

## t8red
Reduced Magnetization Data from VACslo M.xls | [6 empty] | email from Juris 26 Mar 03
sample |  | 3N7TT8 |  | twist pitch | 8 | mm
coarse row advance |  | 20 |  | Temperature | 4.23 | K | dwire | 0.53 | mm
fine row advance |  | 8 |  | ramprate | 20 | mT/s | Vsample | 7.063e-07 | m3
|  |  |  | Field sweep | 1 | T
row | B | M | M mT
1 | -1.0007 | 0.002412 | 2.412
21 | -0.97672 | -0.0037032 | -3.7032
41 | -0.9527 | -0.0045536 | -4.5536
61 | -0.92871 | -0.004686 | -4.686
81 | -0.9047 | -0.0047204 | -4.7204
85 | -0.89989 | -0.0047369 | -4.7369
101 | -0.88069 | -0.004834 | -4.834
121 | -0.85656 | -0.0048978 | -4.8978
141 | -0.83261 | -0.004869 | -4.869
161 | -0.80861 | -0.0049416 | -4.9416
168 | -0.80024 | -0.0049141 | -4.9141
181 | -0.78461 | -0.0049336 | -4.9336
201 | -0.7607 | -0.0049824 | -4.9824
221 | -0.73657 | -0.0050862 | -5.0862
241 | -0.71259 | -0.0051631 | -5.1631
251 | -0.70061 | -0.005197 | -5.197
261 | -0.6886 | -0.0052352 | -5.2352
281 | -0.66461 | -0.0052768 | -5.2768
301 | -0.64067 | -0.0054188 | -5.4188
321 | -0.61656 | -0.0055195 | -5.5195
335 | -0.59975 | -0.0056255 | -5.6255
341 | -0.59261 | -0.0056959 | -5.6959
361 | -0.56862 | -0.0058625 | -5.8625
381 | -0.54457 | -0.00601 | -6.01
401 | -0.52061 | -0.0061234 | -6.1234
418 | -0.50022 | -0.0063193 | -6.3193
421 | -0.49661 | -0.0062984 | -6.2984
441 | -0.47263 | -0.0065883 | -6.5883
461 | -0.44868 | -0.006823 | -6.823
481 | -0.42463 | -0.0071492 | -7.1492
501 | -0.40063 | -0.007447 | -7.447
502 | -0.39945 | -0.0074568 | -7.4568
522 | -0.37536 | -0.00789 | -7.89
542 | -0.3514 | -0.0082829 | -8.2829
562 | -0.32738 | -0.0088393 | -8.8393
582 | -0.30327 | -0.0094997 | -9.4997
585 | -0.29972 | -0.0096038 | -9.6038
605 | -0.27573 | -0.010477 | -10.4775
625 | -0.25175 | -0.011436 | -11.4363
645 | -0.22758 | -0.012661 | -12.6607
665 | -0.20359 | -0.014288 | -14.2877
668 | -0.19998 | -0.014464 | -14.4635
688 | -0.17593 | -0.016553 | -16.5531
708 | -0.15194 | -0.019178 | -19.1783
728 | -0.12795 | -0.022534 | -22.5338
748 | -0.1038 | -0.027178 | -27.1781
751 | -0.10019 | -0.02799 | -27.9904
759 | -0.090572 | -0.03034 | -30.3401
767 | -0.081026 | -0.032887 | -32.8866
775 | -0.071373 | -0.035883 | -35.8832
783 | -0.061719 | -0.039169 | -39.1694
791 | -0.052134 | -0.042739 | -42.7395
799 | -0.042501 | -0.046856 | -46.8555
807 | -0.032897 | -0.051502 | -51.5017
815 | -0.023302 | -0.056474 | -56.4745
823 | -0.013686 | -0.062097 | -62.0973
835 | 0.0008692 | -0.071023 | -71.0228
839 | 0.0056749 | -0.073919 | -73.9194
847 | 0.015298 | -0.079489 | -79.4886
855 | 0.024902 | -0.084184 | -84.1838
863 | 0.034469 | -0.086893 | -86.8925
871 | 0.044104 | -0.087369 | -87.3687
879 | 0.053707 | -0.086561 | -86.5613
887 | 0.063383 | -0.085501 | -85.501
895 | 0.073009 | -0.084101 | -84.1008
903 | 0.082527 | -0.081352 | -81.3517
911 | 0.092127 | -0.07665 | -76.6497
918 | 0.10054 | -0.071178 | -71.1777
938 | 0.12466 | -0.050914 | -50.9139
958 | 0.14892 | -0.029401 | -29.4013
978 | 0.17292 | -0.021763 | -21.7632
998 | 0.19697 | -0.018236 | -18.2365
1001 | 0.20054 | -0.017812 | -17.8119
1021 | 0.22459 | -0.015421 | -15.4208
1041 | 0.24857 | -0.013713 | -13.713
1061 | 0.27277 | -0.012382 | -12.3822
1081 | 0.29677 | -0.011146 | -11.1465
1084 | 0.30036 | -0.011059 | -11.0591
1104 | 0.3244 | -0.010199 | -10.1987
1124 | 0.34842 | -0.0094901 | -9.4901
1144 | 0.37241 | -0.0088868 | -8.8868
1167 | 0.40018 | -0.0081751 | -8.1751
1187 | 0.42418 | -0.0077307 | -7.7307
1207 | 0.44821 | -0.0072992 | -7.2992
1227 | 0.47222 | -0.0069925 | -6.9925
1247 | 0.49617 | -0.0066277 | -6.6277
1250 | 0.49971 | -0.0065482 | -6.5482
1270 | 0.52401 | -0.0061967 | -6.1967
1290 | 0.54798 | -0.0059561 | -5.9561
1310 | 0.57195 | -0.0058138 | -5.8138
1330 | 0.59593 | -0.0055504 | -5.5504
1333 | 0.59948 | -0.0053981 | -5.3981
1353 | 0.62339 | -0.0052228 | -5.2228
1373 | 0.64749 | -0.0050631 | -5.0631
1393 | 0.67144 | -0.0049515 | -4.9515
1413 | 0.6954 | -0.0046852 | -4.6852
1417 | 0.70018 | -0.0046186 | -4.6186
1437 | 0.72407 | -0.004497 | -4.497
1457 | 0.7479 | -0.004318 | -4.318
1477 | 0.77205 | -0.0041327 | -4.1327
1497 | 0.79586 | -0.0040973 | -4.0973
1501 | 0.80066 | -0.0039824 | -3.9824
1521 | 0.82454 | -0.0039688 | -3.9688
1541 | 0.84841 | -0.0037546 | -3.7546
1561 | 0.87223 | -0.003624 | -3.624
1581 | 0.89629 | -0.0035351 | -3.5351
1584 | 0.89985 | -0.0034657 | -3.4657
1604 | 0.92365 | -0.0033538 | -3.3538
1624 | 0.94753 | -0.0033016 | -3.3016
1644 | 0.97136 | -0.0031699 | -3.1699
1664 | 0.99518 | -0.0030066 | -3.0066
1684 | 0.97913 | 0.0028216 | 2.8216
1704 | 0.95516 | 0.0039932 | 3.9932
1724 | 0.93119 | 0.0042092 | 4.2092
1744 | 0.90727 | 0.0041911 | 4.1911
1750 | 0.90007 | 0.00427 | 4.27
1771 | 0.87494 | 0.0043651 | 4.3651
1791 | 0.85082 | 0.0044029 | 4.4029
1811 | 0.8269 | 0.0044749 | 4.4749
1831 | 0.80298 | 0.0044004 | 4.4004
1833 | 0.80058 | 0.0044273 | 4.4273
1853 | 0.77669 | 0.0045008 | 4.5008
1873 | 0.75283 | 0.0045758 | 4.5758
1893 | 0.72862 | 0.0046907 | 4.6907
1913 | 0.70472 | 0.0047259 | 4.7259
1917 | 0.69996 | 0.0047386 | 4.7386
1937 | 0.67595 | 0.0048604 | 4.8604
1957 | 0.65205 | 0.0049368 | 4.9368
1977 | 0.62816 | 0.0050414 | 5.0414
1997 | 0.60409 | 0.0051562 | 5.1562
2000 | 0.60049 | 0.0051846 | 5.1846
2020 | 0.57653 | 0.0052762 | 5.2762
2040 | 0.55258 | 0.0054822 | 5.4822
2060 | 0.52865 | 0.0054779 | 5.4779
2080 | 0.50476 | 0.0056631 | 5.6631
2084 | 0.49981 | 0.0057793 | 5.7793
2086 | 0.49724 | 0.0057854 | 5.7854
2106 | 0.47332 | 0.0060197 | 6.0197
2126 | 0.44942 | 0.0062309 | 6.2309
2146 | 0.42543 | 0.0066139 | 6.6139
2166 | 0.40147 | 0.0068905 | 6.8905
2167 | 0.40026 | 0.0069036 | 6.9036
2187 | 0.37634 | 0.0073121 | 7.3121
2207 | 0.35217 | 0.0077417 | 7.7417
2227 | 0.32819 | 0.0082924 | 8.2924
2247 | 0.30419 | 0.0089632 | 8.9632
2250 | 0.30058 | 0.0090675 | 9.0675
2270 | 0.27661 | 0.0098588 | 9.8588
2290 | 0.2527 | 0.010758 | 10.7576
2310 | 0.22851 | 0.012008 | 12.0084
2330 | 0.20454 | 0.013542 | 13.5415
2334 | 0.19974 | 0.013909 | 13.9093
2354 | 0.17571 | 0.015903 | 15.9028
2374 | 0.15171 | 0.018526 | 18.5265
2394 | 0.12772 | 0.021972 | 21.9718
2414 | 0.10343 | 0.026505 | 26.5051
2417 | 0.099874 | 0.027309 | 27.3089
2425 | 0.090238 | 0.029612 | 29.6123
2433 | 0.080661 | 0.032144 | 32.1443
2441 | 0.071104 | 0.035131 | 35.1315
2449 | 0.061417 | 0.038327 | 38.3271
2457 | 0.0518 | 0.042064 | 42.0642
2465 | 0.042259 | 0.046033 | 46.0335
2473 | 0.032607 | 0.050661 | 50.6606
2481 | 0.023016 | 0.055775 | 55.7752
2489 | 0.013478 | 0.061237 | 61.2368
2500 | 0.00024386 | 0.069206 | 69.2063
2505 | -0.0059363 | 0.072999 | 72.9992
2513 | -0.01552 | 0.078485 | 78.4854
2521 | -0.025146 | 0.083258 | 83.2583
2529 | -0.034762 | 0.086148 | 86.148
2537 | -0.044288 | 0.086694 | 86.6937
2545 | -0.053958 | 0.085917 | 85.9171
2553 | -0.063604 | 0.084968 | 84.9677
2561 | -0.073178 | 0.083513 | 83.5133
2569 | -0.082771 | 0.080862 | 80.8623
2577 | -0.092397 | 0.076384 | 76.3843
2583 | -0.099529 | 0.071782 | 71.7822
2603 | -0.12358 | 0.051837 | 51.8368
2623 | -0.14771 | 0.029751 | 29.7507
2643 | -0.17176 | 0.021519 | 21.5187
2663 | -0.19581 | 0.017836 | 17.8358
2667 | -0.20064 | 0.017245 | 17.2453
2687 | -0.22463 | 0.014756 | 14.7556
2707 | -0.24863 | 0.013063 | 13.0632
2727 | -0.27276 | 0.011627 | 11.6274
2747 | -0.29678 | 0.010547 | 10.5465
2750 | -0.30044 | 0.010464 | 10.4639
2770 | -0.32449 | 0.0095188 | 9.5188
2790 | -0.3485 | 0.0087934 | 8.7934
2810 | -0.37251 | 0.0081335 | 8.1335
2830 | -0.39658 | 0.0075612 | 7.5612
2833 | -0.40025 | 0.0075337 | 7.5337
2853 | -0.42424 | 0.0071078 | 7.1078
2873 | -0.44829 | 0.0066833 | 6.6833
2893 | -0.47231 | 0.0062697 | 6.2697
2913 | -0.49632 | 0.005883 | 5.883
2916 | -0.49993 | 0.0059771 | 5.9771
2936 | -0.52395 | 0.0056098 | 5.6098
2956 | -0.54796 | 0.0052976 | 5.2976
2976 | -0.57196 | 0.0050137 | 5.0137
2996 | -0.59597 | 0.0047871 | 4.7871
2999 | -0.59959 | 0.004828 | 4.828
3019 | -0.62359 | 0.0046118 | 4.6118
3039 | -0.6477 | 0.0043664 | 4.3664
3059 | -0.67166 | 0.0041473 | 4.1473
3079 | -0.69566 | 0.0039284 | 3.9284
3083 | -0.70047 | 0.003943 | 3.943
3103 | -0.72439 | 0.0037528 | 3.7528
3123 | -0.7484 | 0.0035495 | 3.5495
3143 | -0.77257 | 0.0035102 | 3.5102
3166 | -0.80007 | 0.0032812 | 3.2812
3186 | -0.82403 | 0.0031469 | 3.1469
3206 | -0.84794 | 0.0029894 | 2.9894
3226 | -0.8719 | 0.0028917 | 2.8917
3246 | -0.89597 | 0.0027461 | 2.7461
3249 | -0.89955 | 0.0027742 | 2.7742
3269 | -0.92341 | 0.002621 | 2.621
3289 | -0.94731 | 0.0025144 | 2.5144
3309 | -0.97121 | 0.0024486 | 2.4486
3329 | -0.99511 | 0.0024053 | 2.4053