## Jc
Wire from cable 001: Measured Jc and Calculated Magnetization
1) Transport current Jc
data for sample |  |  | 91-O-080122-A-05
supplied by Arup as |  |  | 91-O-080122-A-05.xls
matrix ratio = |  | 2.25
barrier fraction |  | 0.04 |  | l NbTi = | 0.29538
outer dia of wire 2*c = |  | 0.64135 |  | area wire = | 0.32306
correct for mean self field as per self field corr.mcd
b/c = |  | 0.75424 |  | b = | 0.24187
a/c = |  | 0.33898 |  | a = | 0.1087
fitting parameters
Jo | 44663.0843
Bo | 0.18
Ao | 3029.7759
A1 | -290.7977
n | 1
Note: for use in loss calculations, constrain n = in this case
|  | measured |  |  | fitted
B | B tot | Jc A/mm^2 | Ic A | Bm | Jc A/mm^2 | delta^2
1 | 1.3718 | 7819.6496 | 746.2 | 0.37181 | 7811.4231 | 5.5338e-06
2 | 2.2682 | 5639.9563 | 538.2 | 0.26817 | 5653.9742 | 3.0887e-05
3 | 3.213 | 4479.8984 | 427.5 | 0.21301 | 4464.7917 | 1.1371e-05
4 | 4.1757 | 3694.9993 | 352.6 | 0.17569 | 3661.1802 | 8.3771e-05
5 | 5.144 | 3028.5161 | 289 | 0.144 | 3043.911 | 2.584e-05
6 | 6.1143 | 2402.9022 | 229.3 | 0.11425 | 2528.9985 | 0.0027538
7 | 7.0843 | 1772.0487 | 169.1 | 0.084257 | 2076.3731 | 0.029493
8 | 8.0543 | 1141.1952 | 108.9 | 0.054261 | 1663.9296 | 0.20982
0.0001574
2) Magnetization
Nf = |  | 3580
filament dia d = |  | 0.005708 | mm
mo |  | 1.2566e-06
Jo | 44663.0843
Bo | 0.18
Ao | 3029.7759
A1 | -290.7977
n | 1
check old Rep 8 fit
|  | this Jc fit |  |  | Jo | 38500
B | M meas | M calc | Mmeas/Mcal |  | Bo | 0.13
0.1 | 40.4658 | 48.2706 | 0.83831 |  | A0 | 4350
0.2 | 30.7261 | 36.7254 | 0.83665 |  | A1 | -585
0.3 | 25.4128 | 29.9723 | 0.84788
0.4 | 21.9474 | 25.5326 | 0.85958 |  | B | J
0.5 | 19.3705 | 22.3857 | 0.86531 |  | 1 | 8194.2035
0.6 | 17.5443 | 20.0343 | 0.87571 |  | 1.5 | 6543.0521
0.7 | 16.095 | 18.2073 | 0.88398 |  | 2 | 5529.7653
0.8 | 14.9092 | 16.7441 | 0.89041 |  | 2.5 | 4790.5418
0.9 | 13.9256 | 15.5437 | 0.8959 |  | 3 | 4194.0415
1.4 | 10.7971 | 11.7368 | 0.91994 |  | 3.5 | 3681.2879
2 | 8.7074 | 9.3396 | 0.93231 |  | 4 | 3221.8644
3 | 6.5994 | 7.1319 | 0.92534 |  | 4.5 | 2798.4935
3.9 | 5.3339 | 5.8847 | 0.9064 |  | 5 | 2400.6335

## sum'ry
App 15-3: Wire from cable 001: Summarized Reduced Magnetization results
matrix ratio = |  | 2.25 | l = | 0.30769
rate dependent magnetization already subtracted on 'corr M'
M in mT
B | 0.1 | 0.2 | 0.3 | 0.4 | 0.5 | 0.6 | 0.7 | 0.8 | 0.9 | 1.4 | 2 | 3 | 3.9
M + - | 0.1: -13.8881; 0.2: -10.2782; 0.3: -8.4785; 0.4: -7.2972; 0.5: -6.3724
M + - | -12.8208 | -10.1236 | -8.3465 | -7.2142 | -6.395 | -5.787 | -5.3147 | -4.9292 | -4.6078 | -3.4909 | -2.7691 | -2.0665 | -1.6551
M - - | -10.8376 | -8.4189 | -6.9941 | -6.0522 | -5.3591 | -4.8509 | -4.4482 | -4.1173 | -3.8504 | -3.0779 | -2.5665 | -2.0359 | -1.5988
M - + | 13.9788 | 10.4934 | 8.6446 | 7.4482 | 6.6027 | 5.9607 | 5.462 | 5.0425 | 4.6608 | 3.5401 | 2.7392 | 2.0403 | 1.6892
M + + | 11.0996 | 8.6263 | 7.1602 | 6.2145 | 5.5064 | 4.9944 | 4.5842 | 4.2608 | 4.0203 | 3.1799 | 2.6421 | 1.9796 | 1.6217
M dec | 13.9335 | 10.3858 | 8.5615 | 7.3727 | 6.4875 | 5.8738 | 5.3883 | 4.9859 | 4.6343 | 3.5155 | 2.7541 | 2.0534 | 1.6722
Minc | 10.9686 | 8.5226 | 7.0771 | 6.1333 | 5.4328 | 4.9227 | 4.5162 | 4.189 | 3.9353 | 3.1289 | 2.6043 | 2.0078 | 1.6102
Mmean | 12.451 | 9.4542 | 7.8193 | 6.753 | 5.9601 | 5.3982 | 4.9523 | 4.5874 | 4.2848 | 3.3222 | 2.6792 | 2.0306 | 1.6412
Mmean/l | 40.4658 | 30.7261 | 25.4128 | 21.9474 | 19.3705 | 17.5443 | 16.095 | 14.9092 | 13.9256 | 10.7971 | 8.7074 | 6.5994 | 5.3339

## red Mc
App 15-3: Wire from cable 001: Reduced Magnetization Data
coarse row advance |  | 50
fine row advance |  | 10
row | B T | M mT
1 | 0.0015737 | 14.5199
11 | 0.018604 | 4.1773
21 | 0.036897 | -3.9659
31 | 0.055147 | -9.0171
41 | 0.073234 | -11.6527
51 | 0.091372 | -12.7225
55 | 0.099682 | -12.8208
65 | 0.11788 | -12.5385
75 | 0.13606 | -11.9885
85 | 0.1543 | -11.3705
95 | 0.17243 | -10.8393
105 | 0.19058 | -10.3835
110 | 0.20071 | -10.1236
120 | 0.21875 | -9.7432
130 | 0.23673 | -9.3478
140 | 0.25503 | -9.073
150 | 0.27308 | -8.7643
160 | 0.29144 | -8.5121
164 | 0.29965 | -8.3465
174 | 0.31781 | -8.1056
184 | 0.336 | -7.895
194 | 0.35416 | -7.6692
204 | 0.3723 | -7.4586
214 | 0.39057 | -7.3346
219 | 0.40029 | -7.2142
229 | 0.41857 | -7.0224
239 | 0.43514 | -6.8645
249 | 0.45318 | -6.7368
259 | 0.47141 | -6.5941
269 | 0.4896 | -6.4664
274 | 0.49959 | -6.395
284 | 0.51768 | -6.2786
294 | 0.53593 | -6.1736
304 | 0.55404 | -6.0383
314 | 0.57225 | -5.9295
324 | 0.59034 | -5.8169
329 | 0.60025 | -5.787
339 | 0.61839 | -5.6857
349 | 0.6367 | -5.5919
359 | 0.65491 | -5.5321
369 | 0.67291 | -5.4384
379 | 0.69122 | -5.3559
383 | 0.69932 | -5.3147
393 | 0.71753 | -5.2662
403 | 0.73582 | -5.1649
413 | 0.75391 | -5.1013
423 | 0.77209 | -5.0151
433 | 0.79024 | -4.9892
438 | 0.8001 | -4.9292
448 | 0.81842 | -4.8543
458 | 0.8365 | -4.7718
468 | 0.85468 | -4.7648
478 | 0.87275 | -4.6598
488 | 0.89106 | -4.6226
493 | 0.90085 | -4.6078
503 | 0.91905 | -4.5329
553 | 1.0032 | -4.3126
603 | 1.0875 | -4.0664
653 | 1.1718 | -3.8802
703 | 1.2561 | -3.7243
753 | 1.3403 | -3.5533
788 | 1.3999 | -3.4909
838 | 1.4841 | -3.3689
888 | 1.5683 | -3.2167
938 | 1.6525 | -3.1098
988 | 1.7368 | -3.0066
1038 | 1.8211 | -2.9487
1088 | 1.9053 | -2.8493
1138 | 1.9896 | -2.7688
1143 | 1.9995 | -2.7691
1193 | 2.0838 | -2.6923
1243 | 2.168 | -2.6156
1293 | 2.2522 | -2.5501
1343 | 2.3365 | -2.4847
1393 | 2.4209 | -2.4155
1443 | 2.5051 | -2.3689
1493 | 2.5893 | -2.3035
1543 | 2.6736 | -2.238
1593 | 2.7577 | -2.2555
1643 | 2.8422 | -2.1637
1693 | 2.9263 | -2.1209
1737 | 3.0007 | -2.0665
1787 | 3.0849 | -2.0161
1837 | 3.1691 | -1.9809
1887 | 3.2535 | -1.9418
1937 | 3.3377 | -1.899
1987 | 3.4221 | -1.8373
2037 | 3.5064 | -1.8322
2087 | 3.5905 | -1.7743
2137 | 3.6749 | -1.7127
2187 | 3.7592 | -1.6887
2237 | 3.8433 | -1.6497
2270 | 3.8996 | -1.6551
2320 | 3.9825 | -1.5254
2371 | 3.8999 | 1.6217
2421 | 3.8157 | 1.7146
2471 | 3.7314 | 1.751
2521 | 3.6472 | 1.7572
2571 | 3.5629 | 1.8464
2621 | 3.4788 | 1.8337
2671 | 3.3944 | 1.7834
2721 | 3.3102 | 1.8273
2771 | 3.2258 | 1.875
2821 | 3.1417 | 1.8925
2871 | 3.0573 | 1.944
2905 | 2.9995 | 1.9796
2955 | 2.9152 | 2.0575
3005 | 2.831 | 2.1089
3055 | 2.7468 | 2.1416
3105 | 2.6625 | 2.2307
3155 | 2.5782 | 2.2784
3205 | 2.494 | 2.3186
3255 | 2.4097 | 2.3474
3305 | 2.3254 | 2.4026
3355 | 2.2413 | 2.4654
3405 | 2.1569 | 2.5395
3455 | 2.0727 | 2.5721
3498 | 1.9999 | 2.6421
3548 | 1.9157 | 2.7011
3598 | 1.8316 | 2.7979
3648 | 1.747 | 2.8418
3698 | 1.663 | 2.9234
3748 | 1.5786 | 2.9862
3798 | 1.4945 | 3.0791
3848 | 1.4101 | 3.1796
3853 | 1.4002 | 3.1799
3903 | 1.316 | 3.3219
3953 | 1.2316 | 3.4073
4003 | 1.1475 | 3.5455
4053 | 1.0632 | 3.6422
4103 | 0.97886 | 3.8596
4150 | 0.8997 | 4.0203
4160 | 0.88157 | 4.0246
4170 | 0.86335 | 4.0779
4180 | 0.84511 | 4.1426
4190 | 0.82692 | 4.1883
4200 | 0.80871 | 4.2605
4204 | 0.80048 | 4.2608
4214 | 0.78235 | 4.3179
4224 | 0.76425 | 4.3636
4234 | 0.74608 | 4.4283
4244 | 0.72788 | 4.4891
4254 | 0.70963 | 4.6028
4259 | 0.69968 | 4.5842
4269 | 0.68158 | 4.6489
4279 | 0.66356 | 4.7324
4289 | 0.64523 | 4.8121
4299 | 0.62711 | 4.8579
4309 | 0.60899 | 4.9602
4314 | 0.60061 | 4.9944
4324 | 0.58251 | 5.0854
4334 | 0.5643 | 5.1463
4344 | 0.54616 | 5.2411
4354 | 0.52796 | 5.3548
4364 | 0.50977 | 5.4383
4369 | 0.49987 | 5.5064
4379 | 0.48189 | 5.5937
4389 | 0.4633 | 5.7601
4399 | 0.44531 | 5.8512
4409 | 0.42739 | 5.9686
4419 | 0.40897 | 6.1087
4423 | 0.40088 | 6.2145
4433 | 0.38278 | 6.3282
4443 | 0.3645 | 6.4984
4453 | 0.34632 | 6.6535
4463 | 0.32814 | 6.8577
4473 | 0.30984 | 7.0657
4478 | 0.30012 | 7.1602
4488 | 0.28187 | 7.4157
4498 | 0.26377 | 7.6368
4508 | 0.24545 | 7.9016
4518 | 0.22736 | 8.1641
4528 | 0.20917 | 8.4909
4532 | 0.20098 | 8.6263
4542 | 0.18286 | 8.973
4552 | 0.16454 | 9.3302
4562 | 0.14652 | 9.7769
4572 | 0.12829 | 10.2581
4582 | 0.10999 | 10.7713
4587 | 0.10013 | 11.0996
4597 | 0.081855 | 11.7523
4607 | 0.063755 | 12.5523
4617 | 0.045617 | 13.6653
4627 | 0.027449 | 14.884
4637 | 0.0093362 | 16.0234
4647 | -0.00076506 | 17.5058
4657 | -0.02488 | 19.4184
4667 | -0.043167 | 18.9551
4677 | -0.061199 | 17.1304
4687 | -0.07938 | 15.3773
4697 | -0.097561 | 14.1673
4698 | -0.10086 | 13.9788
4708 | -0.11909 | 13.1007
4718 | -0.13733 | 12.3507
4728 | -0.15538 | 11.6951
4738 | -0.17363 | 11.1827
4748 | -0.19169 | 10.7043
4752 | -0.19994 | 10.4934
4762 | -0.21815 | 10.0866
4772 | -0.23646 | 9.7289
4782 | -0.25452 | 9.3711
4792 | -0.2727 | 9.0813
4802 | -0.2911 | 8.7801
4807 | -0.30079 | 8.6446
4817 | -0.31908 | 8.3623
4827 | -0.33722 | 8.178
4837 | -0.35537 | 7.9598
4847 | -0.37349 | 7.7303
4857 | -0.39163 | 7.5159
4861 | -0.39986 | 7.4482
4871 | -0.4181 | 7.2942
4881 | -0.43621 | 7.1325
4891 | -0.45441 | 6.9822
4901 | -0.47264 | 6.8206
4911 | -0.49081 | 6.6853
4916 | -0.50075 | 6.6027
4926 | -0.51875 | 6.475
4936 | -0.53715 | 6.3435
4946 | -0.55525 | 6.2196
4956 | -0.57337 | 6.1296
4966 | -0.59163 | 5.9981
4970 | -0.59982 | 5.9607
4980 | -0.61794 | 5.8669
4990 | -0.63619 | 5.7354
5000 | -0.65438 | 5.702
5010 | -0.67268 | 5.5894
5020 | -0.69068 | 5.473
5025 | -0.70057 | 5.462
5035 | -0.71868 | 5.4022
5045 | -0.7369 | 5.2783
5055 | -0.75507 | 5.2373
5065 | -0.77323 | 5.1398
5075 | -0.79142 | 5.0649
5080 | -0.8014 | 5.0425
5090 | -0.81952 | 4.9639
5100 | -0.83758 | 4.9267
5110 | -0.85577 | 4.8367
5120 | -0.87397 | 4.7731
5130 | -0.89222 | 4.7095
5134 | -0.90033 | 4.6608
5184 | -0.9848 | 4.4569
5234 | -1.0689 | 4.2131
5284 | -1.1534 | 4.0383
5334 | -1.2374 | 3.8371
5384 | -1.3217 | 3.6849
5432 | -1.4011 | 3.5401
5482 | -1.4853 | 3.4144
5532 | -1.5695 | 3.3074
5582 | -1.6537 | 3.1703
5632 | -1.7381 | 3.0521
5682 | -1.8225 | 2.9527
5732 | -1.9066 | 2.8345
5782 | -1.9909 | 2.769
5787 | -2.0009 | 2.7392
5837 | -2.085 | 2.6436
5887 | -2.1692 | 2.6007
5937 | -2.2537 | 2.5315
5987 | -2.3376 | 2.4699
6037 | -2.422 | 2.412
6087 | -2.5064 | 2.3465
6137 | -2.5906 | 2.3188
6187 | -2.6748 | 2.2345
6237 | -2.7592 | 2.1804
6287 | -2.8434 | 2.1376
6337 | -2.9277 | 2.0797
6380 | -3.0005 | 2.0403
6430 | -3.0846 | 1.9786
6480 | -3.169 | 1.9132
6530 | -3.2533 | 1.8968
6580 | -3.3375 | 1.8464
6630 | -3.4218 | 1.8224
6680 | -3.506 | 1.8287
6730 | -3.5902 | 1.7821
6780 | -3.6745 | 1.7468
6830 | -3.7588 | 1.7266
6880 | -3.843 | 1.7215
6914 | -3.901 | 1.6892
6964 | -3.9815 | 1.1145
7012 | -3.9007 | -1.5988
7062 | -3.8166 | -1.6201
7112 | -3.7322 | -1.698
7162 | -3.648 | -1.7457
7212 | -3.5636 | -1.7707
7262 | -3.4794 | -1.8033
7312 | -3.3953 | -1.8548
7362 | -3.3109 | -1.8799
7412 | -3.2268 | -1.9162
7462 | -3.1425 | -1.9866
7512 | -3.0582 | -1.9702
7546 | -3.0003 | -2.0359
7596 | -2.916 | -2.0422
7646 | -2.8319 | -2.1049
7696 | -2.7475 | -2.179
7746 | -2.6635 | -2.2267
7796 | -2.5788 | -2.2556
7846 | -2.4948 | -2.2844
7896 | -2.4107 | -2.3057
7946 | -2.3263 | -2.3647
7996 | -2.2421 | -2.386
8046 | -2.1578 | -2.4412
8096 | -2.0735 | -2.504
8139 | -2.0008 | -2.5665
8189 | -1.9165 | -2.5878
8239 | -1.8324 | -2.6392
8289 | -1.748 | -2.7284
8339 | -1.6638 | -2.7686
8389 | -1.5795 | -2.854
8439 | -1.4951 | -2.9507
8489 | -1.4109 | -3.0549
8494 | -1.4012 | -3.0779
8544 | -1.3168 | -3.1746
8594 | -1.2325 | -3.2939
8644 | -1.1482 | -3.402
8694 | -1.0639 | -3.5439
8744 | -0.97977 | -3.6897
8791 | -0.90055 | -3.8504
8801 | -0.88224 | -3.9037
8811 | -0.86406 | -3.9419
8821 | -0.8458 | -3.9953
8831 | -0.82773 | -4.0524
8841 | -0.80953 | -4.1095
8846 | -0.79961 | -4.1173
8856 | -0.78146 | -4.1781
8866 | -0.76323 | -4.2352
8876 | -0.74512 | -4.3263
8886 | -0.72684 | -4.3607
8896 | -0.70871 | -4.4178
8900 | -0.70059 | -4.4482
8910 | -0.68237 | -4.5053
8920 | -0.66415 | -4.6039
8930 | -0.64598 | -4.6836
8940 | -0.62785 | -4.752
8950 | -0.60967 | -4.8091
8955 | -0.59974 | -4.8509
8965 | -0.58155 | -4.908
8975 | -0.56331 | -5.0028
8985 | -0.54529 | -5.1089
8995 | -0.52709 | -5.2037
9005 | -0.50896 | -5.3363
9009 | -0.50062 | -5.3591
9019 | -0.48236 | -5.4577
9029 | -0.46422 | -5.5714
9039 | -0.44606 | -5.6926
9049 | -0.42787 | -5.8477
9059 | -0.40972 | -5.9727
9064 | -0.3998 | -6.0522
9074 | -0.38175 | -6.1847
9084 | -0.36358 | -6.3247
9094 | -0.34531 | -6.5025
9104 | -0.32725 | -6.6765
9114 | -0.30898 | -6.8656
9118 | -0.30076 | -6.9941
9128 | -0.28252 | -7.2095
9138 | -0.26429 | -7.4401
9148 | -0.24611 | -7.7009
9158 | -0.22811 | -7.9427
9168 | -0.20978 | -8.2532
9173 | -0.19994 | -8.4189
9183 | -0.18172 | -8.7938
9193 | -0.16343 | -9.1558
9203 | -0.1454 | -9.5744
9213 | -0.12708 | -10.0372
9223 | -0.10909 | -10.5761
9227 | -0.10079 | -10.8376
9237 | -0.082465 | -11.5044
9247 | -0.064421 | -12.269
9257 | -0.046383 | -13.3238
9267 | -0.028133 | -14.6217
9277 | -0.010039 | -15.6988
9287 | 0.0024818 | -17.1548
9297 | 0.024326 | -19.1693
9307 | 0.042396 | -18.936
9317 | 0.060471 | -17.0962
9327 | 0.078702 | -15.3243
9337 | 0.09687 | -14.0652
9338 | 0.10022 | -13.8881
9348 | 0.11838 | -12.9722
9358 | 0.13668 | -12.2147
9368 | 0.15466 | -11.544
9378 | 0.17292 | -11.0128
9388 | 0.19124 | -10.5381
9393 | 0.20112 | -10.2782
9403 | 0.21925 | -9.8715
9413 | 0.23737 | -9.5401
9423 | 0.25549 | -9.1786
9433 | 0.27386 | -8.8774
9443 | 0.29192 | -8.5914
9447 | 0.30026 | -8.4785
9457 | 0.31828 | -8.2452
9467 | 0.33661 | -8.0081
9477 | 0.35458 | -7.805
9487 | 0.37276 | -7.5981
9497 | 0.39101 | -7.3912
9502 | 0.40083 | -7.2972
9512 | 0.41913 | -7.1318
9522 | 0.4373 | -6.974
9532 | 0.45525 | -6.8161
9542 | 0.4736 | -6.6507
9552 | 0.49193 | -6.4363
9556 | 0.50009 | -6.3724
9566 | 0.51823 | -6.2673
9576 | 0.53651 | -6.166

## email
Email Arup 5 May 03
Hello Martin,
I have checked your calculations and made some minor corrections, like the wire diameter, fitting the transport data in the range of 1-5T, changing the number of filaments to the high end of the specs., and adjusting the filament size for the 4% Nb-barrier around each filaments.
Although it would appear that the functional dependence of Jm (magnetization critical current) and Jc are similar, Jm is smaller than Jc. This seems to be true at the higher field also.
error possibilities: self-field correction, calibration of the magnetometer, any temperature correction (probably insignificant).
My experience in the past has been similar to this. Jc is higher than Jm where I have compared data for H >3T. One question that I have not resolved is the relation of Jm derived from measurements where dB/dt is typically 20-40 mT/s and Jc which can have several different criteria. Does Jm relate to Jc for very small field gradients like .001 uv/cm. The other question is that of self-field which is very apparent at low fields. With the simplest assumption that the peak-field at the filament boundary follows Jc, the correspondence with Jm is typically within 10%. Again Jc is higher. The first time when I observed that the Jm at low fields did not scale with Jc derived at higher fields is what led me to the observation of "proximity-coupling" in early SSC fine-filament wires.
Regards
Arup

## sample id
wire code |  | 91-0-80122A-05
used in cable 001
Twente number GSI-4
Original file GSI4-4AT.xls
wire code |  | 91-0-80122A-05
Dwire | 0.641 | mm
fil. Twist | 6 | mm
DoutL1 | 41.58 | mm
TurnsL1 | 22
DoutL2 | 43.3 | mm
TurnsL2 | 22
DoutL3 | 45.08
TurnsL3 | 22
Lsample1 | 8.9393 | meter
Vsample3 | 2.885e-06 | m3