## RHIC cable
Calculation of losses in RHIC dipole with cycle 1 | [6 empty] | with RHIC Cable |  |  | new hysteresis
cable half width a |  |  | a | 0.004865 | m |  | crossover transverse loss
cable half thickness b |  |  | b | 0.000583 | m
cable twist pitch |  |  | p | 0.074 | m |  | adjacent transverse loss
crossover resistance |  |  | Rc | 5e-05 | ohm
adjacent resistance |  |  | Ra | 0.00035 | ohm
number of strands |  |  | N | 30 |  |  | adjacent parallel loss
crossover resistance. area |  |  | rc | 4.0001e-11 | ohm.m^2
adjacent resistance. area |  |  | ra | 2.8001e-10 | ohm.m^2
effective longitudinal resistivity |  |  | rx | 2.887e-08 | ohm.m |  | filament coupling loss
permeability fs |  |  | mo | 1.2566e-06 | henry/m
cable filling factor |  |  | lc | 0.826 |  |  | hysteresis loss
wire filling factor |  |  | lw | 0.872
filament filling factor |  |  | lf | 0.308
wire transverse resistivity |  |  | rt | 5.667e-10 | ohm.m
wire twist pitch |  |  | pw | 0.01333 | m |  |  |  | calculate hysteresis loss at 4 points in the cable
wire coupling time const |  |  | t | 0.0049903
filament diameter |  |  | df | 6e-06 | m | [7 empty] | ramping total loss / metre / quadrant = | 79.6935 | watts
Kim Anderson |  |  | Jo | 45700000000 | A/m^2 |  | Block limits for integration | [5 empty] | ramping total loss / metre = | 318.774 | watts
Kim Anderson |  |  | Bo | 0.0974 | Tesla |  | block | min f | max f |  |  |  | ramping total loss / magnet = | 956.322 | watts
Kim Anderson |  |  | A0 | 4400000000 | A/m^2 |  | 1 | 0 | 15.6734
Kim Anderson |  |  | A1 | -551000000 | A/m^2/T |  | 2 | 17.0819 | 36.2382 |  |  |  | time averaged loss / magnet = | 956.322 | watts
extraction aperture field |  |  | Bap | 1 | Tesla |  | 3 | 41.2842 | 55.2161
computed aperture field |  |  | Bcomp | 2.1215 | Tesla |  | 4 | 66.2053 | 73.1712 |  |  |  |  | transverse crossover loss / total = | 71.77%
ramp ratio Bmin / Bmax |  |  | f | 0.2 | [9 empty] | transverse adjacent loss / total = | 0.2117%
ramp time |  |  | Tr | 0.2 | sec |  |  | length of magnet = | 3 | metre |  |  |  | parallel loss / total = | 0.007077%
ramp rate |  |  | B` | 4 | T/s |  |  | turn area per degree = | 7.8889e-06 | m^2 |  |  |  | filament coupling loss / total = | 22.02%
injection time |  |  | Ti | 0 | sec |  |  | cycle time = | 0.4 | sec |  |  |  | hysteresis loss / total = | 5.995%
extraction time |  |  | Te | 0 | sec
[14 empty] | sum | loss / m / | Hysteresis detail
dc fields as computed at centre of cable |  |  |  |  | actual field ramp rates |  |  |  | components of loss |  |  |  |  | loss | degree | fields in 4 sections of cable |  |  |  | loss powers in 4 sections of cable
angle | B trans | G trans | B parl | Bmod | B` trans | G` trans | B` parl | B`mod | Ptc | Pta | Pp | Pf | Ph | Ps | Pd | B1 | B2 | B3 | B4 | Ph1 | Ph2 | Ph3 | Ph4
0 | -0.822 | 0.24427 | -7.8295e-06 | 0.822 | 1.5498 | 0.46055 | 1.4762e-05 | 1.5498 | 183777.5419 | 542.1871 | 5.2979e-10 | 13741.021 | 8280.3074 | 206341.0575 | 1.6278 | 0.38767 | 0.38753 | 0.38739 | 0.38725 | 8282.5041 | 8281.0399 | 8279.5753 | 8278.1104
1 | -0.82173 | 0.24665 | -0.0043529 | 0.82174 | 1.5493 | 0.46504 | 0.0082072 | 1.5494 | 183657.6907 | 541.8335 | 0.00016376 | 13732.4451 | 8279.0426 | 206211.0121 | 1.6268 | 0.38755 | 0.38741 | 0.38727 | 0.38713 | 8281.2611 | 8279.7823 | 8278.3032 | 8276.8237
2 | -0.82159 | 0.24788 | -0.046664 | 0.82291 | 1.5491 | 0.46736 | 0.087983 | 1.5516 | 183593.3201 | 541.6436 | 0.018819 | 13771.53 | 8284.8017 | 206191.3143 | 1.6266 | 0.3881 | 0.38796 | 0.38782 | 0.38768 | 8287.0254 | 8285.5432 | 8284.0605 | 8282.5775
3 | -0.82082 | 0.24862 | -0.088165 | 0.82554 | 1.5476 | 0.46876 | 0.16623 | 1.5565 | 183250.2557 | 540.6315 | 0.067179 | 13859.6738 | 8297.7383 | 205948.3666 | 1.6247 | 0.38934 | 0.3892 | 0.38906 | 0.38892 | 8299.9545 | 8298.4772 | 8296.9997 | 8295.5217
4 | -0.81982 | 0.24902 | -0.12932 | 0.82996 | 1.5457 | 0.46951 | 0.24384 | 1.5648 | 182804.5111 | 539.3165 | 0.14455 | 14008.3945 | 8319.4066 | 205671.7733 | 1.6225 | 0.39142 | 0.39128 | 0.39114 | 0.391 | 8321.6035 | 8320.1392 | 8318.6745 | 8317.2094
5 | -0.81838 | 0.24908 | -0.17029 | 0.83591 | 1.543 | 0.46963 | 0.32108 | 1.5761 | 182163.0569 | 537.424 | 0.25063 | 14210.0634 | 8348.4769 | 205259.2718 | 1.6193 | 0.39423 | 0.39409 | 0.39395 | 0.39381 | 8350.6438 | 8349.1994 | 8347.7547 | 8346.3097
6 | -0.81659 | 0.24893 | -0.2113 | 0.84348 | 1.5396 | 0.46934 | 0.39839 | 1.5904 | 181367.3374 | 535.0765 | 0.38586 | 14468.7805 | 8385.2578 | 204756.838 | 1.6153 | 0.3978 | 0.39766 | 0.39752 | 0.39738 | 8387.3855 | 8385.9672 | 8384.5486 | 8383.1297
7 | -0.81452 | 0.24846 | -0.25243 | 0.85274 | 1.5357 | 0.46846 | 0.47595 | 1.6078 | 180449.5876 | 532.3689 | 0.55072 | 14788.0768 | 8429.883 | 204200.4669 | 1.6109 | 0.40216 | 0.40202 | 0.40188 | 0.40175 | 8431.9621 | 8430.5762 | 8429.19 | 8427.8035
8 | -0.81191 | 0.24771 | -0.29398 | 0.86349 | 1.5308 | 0.46705 | 0.55428 | 1.6281 | 179293.6771 | 528.9587 | 0.74691 | 15163.2954 | 8481.2829 | 203467.961 | 1.6051 | 0.40722 | 0.40709 | 0.40695 | 0.40682 | 8483.3054 | 8481.9572 | 8480.6088 | 8479.2601
9 | -0.80898 | 0.24668 | -0.33606 | 0.87601 | 1.5253 | 0.46511 | 0.63362 | 1.6517 | 178004.1999 | 525.1544 | 0.97604 | 15606.0578 | 8540.5558 | 202676.944 | 1.5989 | 0.41311 | 0.41298 | 0.41285 | 0.41272 | 8542.5139 | 8541.2086 | 8539.9031 | 8538.5974
10 | -0.80549 | 0.24527 | -0.37882 | 0.89012 | 1.5187 | 0.46244 | 0.71425 | 1.6783 | 176468.79 | 520.6246 | 1.2402 | 16112.9462 | 8606.676 | 201710.277 | 1.5913 | 0.41976 | 0.41963 | 0.41951 | 0.41938 | 8608.5623 | 8607.3049 | 8606.0472 | 8604.7894
11 | -0.80152 | 0.24352 | -0.42258 | 0.9061 | 1.5112 | 0.45915 | 0.79676 | 1.7084 | 174736.9586 | 515.5153 | 1.5433 | 16696.6696 | 8680.6563 | 200631.3432 | 1.5828 | 0.42729 | 0.42717 | 0.42704 | 0.42692 | 8682.4644 | 8681.2591 | 8680.0537 | 8678.8482
12 | -0.797 | 0.24114 | -0.46761 | 0.92405 | 1.5027 | 0.45466 | 0.88166 | 1.7423 | 172771.8795 | 509.7178 | 1.8898 | 17364.9135 | 8762.6917 | 199411.0923 | 1.5731 | 0.43575 | 0.43563 | 0.43551 | 0.43539 | 8764.4135 | 8763.2657 | 8762.1178 | 8760.9698
13 | -0.79183 | 0.23817 | -0.51429 | 0.94419 | 1.493 | 0.44906 | 0.96967 | 1.7802 | 170536.0658 | 503.1217 | 2.2859 | 18129.8304 | 8853.3625 | 198024.6663 | 1.5622 | 0.44523 | 0.44511 | 0.445 | 0.44488 | 8854.9913 | 8853.9055 | 8852.8196 | 8851.7337
14 | -0.78607 | 0.23416 | -0.56276 | 0.96675 | 1.4821 | 0.44149 | 1.0611 | 1.8228 | 168065.5213 | 495.833 | 2.7371 | 19006.7972 | 8953.4027 | 196524.2913 | 1.5504 | 0.45586 | 0.45575 | 0.45564 | 0.45553 | 8954.93 | 8953.9118 | 8952.8936 | 8951.8754
15.6734 | -0.77972 | 0.22871 | -0.61551 | 0.99339 | 1.4701 | 0.43121 | 1.1605 | 1.873 | 165360.7961 | 487.8534 | 3.2743 | 20068.6728 | 9069.4295 | 194990.0261 | 2.5741 | 0.4684 | 0.4683 | 0.4682 | 0.4681 | 9070.8426 | 9069.9005 | 9068.9584 | 9068.0163
17.0819 | -0.76972 | 0.22113 | -0.47188 | 0.90285 | 1.4513 | 0.41694 | 0.88972 | 1.7023 | 161143.2003 | 475.4105 | 1.9245 | 16577.1045 | 8665.6844 | 186863.3241 | 1.3535 | 0.42573 | 0.42563 | 0.42552 | 0.42541 | 8667.2707 | 8666.2132 | 8665.1556 | 8664.0979
18 | -0.76884 | 0.22745 | -0.47258 | 0.90247 | 1.4496 | 0.42885 | 0.89104 | 1.7016 | 160775.7519 | 474.3264 | 1.9302 | 16563.0758 | 8663.9217 | 186479.006 | 1.4711 | 0.42556 | 0.42545 | 0.42534 | 0.42522 | 8665.5526 | 8664.4654 | 8663.378 | 8662.2906
19 | -0.76704 | 0.23174 | -0.52616 | 0.93015 | 1.4462 | 0.43694 | 0.99204 | 1.7538 | 160022.8942 | 472.1053 | 2.3926 | 17594.8578 | 8790.2996 | 186882.5495 | 1.4743 | 0.43861 | 0.4385 | 0.43839 | 0.43828 | 8791.8744 | 8790.8246 | 8789.7747 | 8788.7248
20 | -0.76457 | 0.23449 | -0.57684 | 0.95776 | 1.4416 | 0.44213 | 1.0876 | 1.8058 | 158995.2648 | 469.0736 | 2.8758 | 18655.0051 | 8913.752 | 187035.9712 | 1.4755 | 0.45162 | 0.45151 | 0.4514 | 0.4513 | 8915.2634 | 8914.2558 | 8913.2482 | 8912.2406
21 | -0.76161 | 0.23631 | -0.62632 | 0.98607 | 1.436 | 0.44554 | 1.1809 | 1.8592 | 157765.761 | 465.4462 | 3.3903 | 19773.785 | 9037.7397 | 187046.1222 | 1.4756 | 0.46495 | 0.46485 | 0.46474 | 0.46464 | 9039.1838 | 9038.221 | 9037.2583 | 9036.2955
22 | -0.75792 | 0.2374 | -0.67488 | 1.0148 | 1.429 | 0.44761 | 1.2725 | 1.9134 | 156242.3027 | 460.9517 | 3.9363 | 20944.7243 | 9161.3067 | 186813.2218 | 1.4737 | 0.47851 | 0.47841 | 0.47831 | 0.47821 | 9162.682 | 9161.7651 | 9160.8482 | 9159.9314
23 | -0.75363 | 0.2379 | -0.72295 | 1.0443 | 1.4209 | 0.44854 | 1.3631 | 1.969 | 154478.737 | 455.7488 | 4.5171 | 22179.3883 | 9285.4384 | 186403.8295 | 1.4705 | 0.49241 | 0.49231 | 0.49221 | 0.49211 | 9286.7442 | 9285.8736 | 9285.0031 | 9284.1326
24 | -0.74887 | 0.23788 | -0.77088 | 1.0747 | 1.412 | 0.44852 | 1.4535 | 2.0264 | 152535.1128 | 450.0146 | 5.1359 | 23490.2511 | 9411.0219 | 185891.5364 | 1.4665 | 0.50674 | 0.50664 | 0.50655 | 0.50645 | 9412.2584 | 9411.434 | 9410.6098 | 9409.7856
25 | -0.74351 | 0.23739 | -0.81893 | 1.1061 | 1.4018 | 0.44759 | 1.5441 | 2.0855 | 150355.7765 | 443.585 | 5.7961 | 24880.7803 | 9537.9667 | 185223.9046 | 1.4612 | 0.52151 | 0.52142 | 0.52133 | 0.52124 | 9539.1341 | 9538.3558 | 9537.5775 | 9536.7994
26 | -0.7379 | 0.23645 | -0.86748 | 1.1389 | 1.3913 | 0.44581 | 1.6356 | 2.1473 | 148098.0681 | 436.9243 | 6.5036 | 26376.8651 | 9668.084 | 184586.4452 | 1.4562 | 0.53695 | 0.53687 | 0.53678 | 0.53669 | 9669.1831 | 9668.4503 | 9667.7176 | 9666.9851
27 | -0.73165 | 0.23502 | -0.91677 | 1.1729 | 1.3795 | 0.44313 | 1.7285 | 2.2115 | 145599.4712 | 429.5528 | 7.2637 | 27978.5985 | 9800.7377 | 183815.624 | 1.4501 | 0.55301 | 0.55292 | 0.55284 | 0.55275 | 9801.769 | 9801.0814 | 9800.3939 | 9799.7064
28 | -0.72505 | 0.23311 | -0.96713 | 1.2087 | 1.3671 | 0.43952 | 1.8235 | 2.279 | 142985.7917 | 421.8419 | 8.0837 | 29712.5845 | 9937.4097 | 183065.7115 | 1.4442 | 0.56988 | 0.5698 | 0.56972 | 0.56963 | 9938.3741 | 9937.7311 | 9937.0882 | 9936.4455
29 | -0.71792 | 0.23061 | -1.0189 | 1.2464 | 1.3536 | 0.43481 | 1.9211 | 2.3501 | 140183.8575 | 413.5755 | 8.9725 | 31594.5496 | 10078.4629 | 182279.4179 | 1.438 | 0.58764 | 0.58756 | 0.58748 | 0.58741 | 10079.3608 | 10078.7621 | 10078.1635 | 10077.5651
30 | -0.71025 | 0.22751 | -1.0724 | 1.2863 | 1.3391 | 0.42895 | 2.0219 | 2.4252 | 137206.2751 | 404.7909 | 9.9389 | 33645.9849 | 10224.5285 | 181491.5183 | 1.4318 | 0.6064 | 0.60633 | 0.60626 | 0.60619 | 10225.3605 | 10224.8057 | 10224.2511 | 10223.6965
31 | -0.7022 | 0.22356 | -1.1281 | 1.3288 | 1.324 | 0.42152 | 2.127 | 2.5054 | 134113.9793 | 395.6679 | 10.9983 | 35907.5835 | 10377.3058 | 180805.5347 | 1.4264 | 0.62644 | 0.62638 | 0.62631 | 0.62624 | 10378.0722 | 10377.5612 | 10377.0503 | 10376.5395
32 | -0.69345 | 0.21864 | -1.1866 | 1.3744 | 1.3075 | 0.41224 | 2.2373 | 2.5914 | 130790.4799 | 385.8628 | 12.1694 | 38414.8767 | 10537.7332 | 180141.1221 | 1.4211 | 0.64793 | 0.64787 | 0.64781 | 0.64775 | 10538.4337 | 10537.9666 | 10537.4997 | 10537.0328
33 | -0.68417 | 0.21255 | -1.2485 | 1.4236 | 1.29 | 0.40075 | 2.3539 | 2.6842 | 127316.1637 | 375.6127 | 13.4708 | 41217.4069 | 10707.247 | 179629.9012 | 1.4171 | 0.67114 | 0.67108 | 0.67103 | 0.67097 | 10707.8814 | 10707.4584 | 10707.0355 | 10706.6127
34 | -0.67398 | 0.20484 | -1.3147 | 1.4774 | 1.2708 | 0.38622 | 2.4788 | 2.7856 | 123552.133 | 364.508 | 14.9379 | 44388.1807 | 10888.1079 | 179207.8676 | 1.4137 | 0.69647 | 0.69642 | 0.69636 | 0.69631 | 10888.6752 | 10888.297 | 10887.9188 | 10887.5408
35 | -0.66324 | 0.19502 | -1.3863 | 1.5368 | 1.2505 | 0.3677 | 2.6138 | 2.8975 | 119645.9844 | 352.9839 | 16.6088 | 48027.7244 | 11083.2725 | 179126.574 | 1.4131 | 0.72445 | 0.7244 | 0.72435 | 0.7243 | 11083.7712 | 11083.4387 | 11083.1062 | 11082.7738
36.2382 | -0.65264 | 0.18166 | -1.4636 | 1.6026 | 1.2305 | 0.34251 | 2.7596 | 3.0216 | 115849.7064 | 341.784 | 18.5145 | 52228.1264 | 11294.2611 | 179732.3923 | 1.7556 | 0.75545 | 0.75541 | 0.75537 | 0.75532 | 11294.6886 | 11294.4035 | 11294.1186 | 11293.8337
41.2842 | -0.6092 | 0.16519 | -0.99621 | 1.1677 | 1.1486 | 0.31145 | 1.8783 | 2.2017 | 100941.4605 | 297.8011 | 8.5771 | 27729.9223 | 9780.5641 | 138758.3252 | 0.78349 | 0.55049 | 0.55044 | 0.55039 | 0.55034 | 9781.1722 | 9780.7667 | 9780.3614 | 9779.9561
42 | -0.60361 | 0.17804 | -1.0021 | 1.1698 | 1.1381 | 0.33569 | 1.8893 | 2.2056 | 99096.5858 | 292.3583 | 8.6781 | 27829.8298 | 9788.687 | 137016.139 | 1.0809 | 0.55149 | 0.55143 | 0.55138 | 0.55133 | 9789.3344 | 9788.9027 | 9788.4711 | 9788.0396
43 | -0.59734 | 0.18696 | -1.0854 | 1.2389 | 1.1263 | 0.3525 | 2.0465 | 2.336 | 97049.2744 | 286.3183 | 10.1822 | 31215.9143 | 10050.6531 | 138612.3423 | 1.0935 | 0.58407 | 0.58402 | 0.58397 | 0.58391 | 10051.2648 | 10050.8569 | 10050.4491 | 10050.0414
44 | -0.58997 | 0.19279 | -1.1638 | 1.3048 | 1.1124 | 0.36349 | 2.1943 | 2.4601 | 94669.7498 | 279.2981 | 11.7052 | 34621.7955 | 10291.4499 | 139873.9986 | 1.1034 | 0.6151 | 0.61505 | 0.615 | 0.61495 | 10292.022 | 10291.6406 | 10291.2592 | 10290.8779
45 | -0.58201 | 0.19645 | -1.2391 | 1.369 | 1.0974 | 0.37039 | 2.3362 | 2.5811 | 92133.3781 | 271.8152 | 13.2689 | 38111.6898 | 10518.7967 | 141048.9488 | 1.1127 | 0.64535 | 0.6453 | 0.64525 | 0.64521 | 10519.3284 | 10518.9738 | 10518.6194 | 10518.2651
46 | -0.57317 | 0.1984 | -1.3126 | 1.4323 | 1.0807 | 0.37407 | 2.4749 | 2.7006 | 89354.738 | 263.6176 | 14.8911 | 41721.1008 | 10736.7142 | 142091.0617 | 1.1209 | 0.67521 | 0.67517 | 0.67512 | 0.67508 | 10737.2054 | 10736.8779 | 10736.5504 | 10736.223
47 | -0.56384 | 0.19878 | -1.3854 | 1.4957 | 1.0631 | 0.37479 | 2.612 | 2.8201 | 86470.1844 | 255.1075 | 16.5868 | 45495.4278 | 10948.8058 | 143186.1123 | 1.1296 | 0.70509 | 0.70504 | 0.705 | 0.70496 | 10949.2573 | 10948.9562 | 10948.6553 | 10948.3544
48 | -0.55389 | 0.19781 | -1.4584 | 1.56 | 1.0443 | 0.37296 | 2.7497 | 2.9414 | 83443.31 | 246.1775 | 18.3819 | 49493.0769 | 11158.5 | 144359.4463 | 1.1388 | 0.7354 | 0.73536 | 0.73532 | 0.73528 | 11158.9125 | 11158.6375 | 11158.3625 | 11158.0877
49 | -0.54314 | 0.19548 | -1.5324 | 1.6258 | 1.0241 | 0.36856 | 2.8893 | 3.0654 | 80238.2159 | 236.7217 | 20.2956 | 53756.5631 | 11367.6701 | 145619.4663 | 1.1488 | 0.76642 | 0.76638 | 0.76634 | 0.76631 | 11368.0442 | 11367.7947 | 11367.5453 | 11367.2961
50 | -0.53185 | 0.19168 | -1.6083 | 1.694 | 1.0028 | 0.3614 | 3.0325 | 3.194 | 76936.6587 | 226.9813 | 22.3561 | 58358.3618 | 11579.0824 | 147123.4403 | 1.1606 | 0.79854 | 0.79851 | 0.79847 | 0.79844 | 11579.4189 | 11579.1945 | 11578.9702 | 11578.746
51 | -0.51974 | 0.18629 | -1.6872 | 1.7655 | 0.97995 | 0.35123 | 3.1812 | 3.3287 | 73472.1828 | 216.7603 | 24.6031 | 63386.6622 | 11795.4728 | 148895.6812 | 1.1746 | 0.83223 | 0.8322 | 0.83216 | 0.83213 | 11795.7722 | 11795.5725 | 11795.373 | 11795.1735
52 | -0.50712 | 0.17905 | -1.7699 | 1.8411 | 0.95615 | 0.33758 | 3.337 | 3.4713 | 69946.3703 | 206.3583 | 27.0723 | 68933.1249 | 12018.9816 | 151131.9074 | 1.1923 | 0.86787 | 0.86784 | 0.86781 | 0.86778 | 12019.2444 | 12019.0691 | 12018.894 | 12018.7188
53 | -0.49334 | 0.16957 | -1.858 | 1.9224 | 0.93017 | 0.31972 | 3.5032 | 3.6245 | 66197.7631 | 195.299 | 29.835 | 75153.8943 | 12253.4524 | 153830.2439 | 1.2135 | 0.90617 | 0.90615 | 0.90612 | 0.9061 | 12253.6787 | 12253.5278 | 12253.377 | 12253.2262
54 | -0.47879 | 0.15725 | -1.9528 | 2.0106 | 0.90274 | 0.29649 | 3.6819 | 3.791 | 62350.7938 | 183.9496 | 32.958 | 82214.7443 | 12501.8861 | 157284.3318 | 1.2408 | 0.94778 | 0.94776 | 0.94774 | 0.94772 | 12502.076 | 12501.9494 | 12501.8228 | 12501.6962
55.2161 | -0.4635 | 0.14029 | -2.0562 | 2.1078 | 0.87391 | 0.26451 | 3.8769 | 3.9742 | 58432.5323 | 172.3898 | 36.5411 | 90353.2241 | 12768.4507 | 161763.138 | 1.5519 | 0.99358 | 0.99356 | 0.99354 | 0.99352 | 12768.6032 | 12768.5015 | 12768.3999 | 12768.2983
66.2053 | -0.32685 | 0.10387 | -1.4316 | 1.4684 | 0.61626 | 0.19584 | 2.6992 | 2.7686 | 29056.7357 | 85.7242 | 17.7118 | 43849.9014 | 10858.1575 | 83868.2306 | 0.52582 | 0.69217 | 0.69216 | 0.69215 | 0.69213 | 10858.2984 | 10858.2044 | 10858.1105 | 10858.0166
67 | -0.3164 | 0.11697 | -1.5031 | 1.5361 | 0.59655 | 0.22054 | 2.8341 | 2.8962 | 27227.8493 | 80.3286 | 19.5264 | 47983.1365 | 11080.9547 | 86391.7955 | 0.68153 | 0.72406 | 0.72405 | 0.72403 | 0.72402 | 11081.0975 | 11081.0023 | 11080.9071 | 11080.8119
68 | -0.30604 | 0.12439 | -1.6262 | 1.6548 | 0.57703 | 0.23452 | 3.0662 | 3.12 | 25475.4107 | 75.1585 | 22.8559 | 55686.5802 | 11458.0254 | 92718.0307 | 0.73144 | 0.78002 | 0.78 | 0.77999 | 0.77998 | 11458.1558 | 11458.0688 | 11457.9819 | 11457.895
69 | -0.29537 | 0.12695 | -1.7449 | 1.7697 | 0.5569 | 0.23936 | 3.2899 | 3.3367 | 23728.8981 | 70.0059 | 26.3136 | 63692.393 | 11808.1862 | 99325.7968 | 0.78357 | 0.8342 | 0.83419 | 0.83418 | 0.83417 | 11808.3017 | 11808.2247 | 11808.1477 | 11808.0707
70 | -0.28337 | 0.12565 | -1.863 | 1.8845 | 0.53428 | 0.23691 | 3.5127 | 3.5531 | 21839.9483 | 64.433 | 29.9971 | 72218.5272 | 12144.7867 | 106297.6923 | 0.83857 | 0.88828 | 0.88827 | 0.88826 | 0.88825 | 12144.886 | 12144.8197 | 12144.7535 | 12144.6873
71 | -0.26999 | 0.12062 | -1.9835 | 2.0018 | 0.50905 | 0.22742 | 3.7398 | 3.7743 | 19826.3648 | 58.4925 | 34.0016 | 81490.8758 | 12477.1992 | 113886.9339 | 0.89844 | 0.94358 | 0.94357 | 0.94356 | 0.94355 | 12477.282 | 12477.2268 | 12477.1717 | 12477.1166
72 | -0.25584 | 0.11129 | -2.1086 | 2.124 | 0.48237 | 0.20983 | 3.9756 | 4.0048 | 17802.5042 | 52.5216 | 38.4247 | 91747.6213 | 12812.238 | 122453.3097 | 0.96602 | 1.0012 | 1.0012 | 1.0012 | 1.0012 | 12812.3039 | 12812.2599 | 12812.216 | 12812.172
73.1712 | -0.24046 | 0.096652 | -2.24 | 2.2529 | 0.45337 | 0.18223 | 4.2235 | 4.2478 | 15726.4492 | 46.3967 | 43.3665 | 103220.9353 | 13154.304 | 132191.4517 | 1.2214 | 1.062 | 1.0619 | 1.0619 | 1.0619 | 13154.3532 | 13154.3204 | 13154.2876 | 13154.2549
Totals | [8 empty] | 7135375.26 | 21051.042 | 703.6026 | 2189145.9241 | 595990.2713 | 9942266.1 | 79.6935
% of total | [8 empty] | 71.77% | 0.2117% | 0.007077% | 22.02% | 5.995% | 100%

## core 1
Calculation of losses in RHIC dipole with cycle 1 | [6 empty] | with core 1 cable |  |  | new hysteresis
cable half width a |  |  | a | 0.004865 | m |  | crossover transverse loss
cable half thickness b |  |  | b | 0.000583 | m
cable twist pitch |  |  | p | 0.074 | m |  | adjacent transverse loss
crossover resistance |  |  | Rc | 0.001 | ohm
adjacent resistance |  |  | Ra | 2e-05 | ohm
number of strands |  |  | N | 30 |  |  | adjacent parallel loss
crossover resistance. area |  |  | rc | 8.0002e-10 | ohm.m^2
adjacent resistance. area |  |  | ra | 1.6e-11 | ohm.m^2
effective longitudinal resistivity |  |  | rx | 1.6497e-09 | ohm.m |  | filament coupling loss
permeability fs |  |  | mo | 1.2566e-06 | henry/m
cable filling factor |  |  | lc | 0.826 |  |  | hysteresis loss
wire filling factor |  |  | lw | 0.872
filament filling factor |  |  | lf | 0.308
wire transverse resistivity |  |  | rt | 5.667e-10 | ohm.m
wire twist pitch |  |  | pw | 0.006 | m |  |  |  | calculate hysteresis loss at 4 points in the cable
wire coupling time const |  |  | t | 0.001011
filament diameter |  |  | df | 6e-06 | m | [7 empty] | ramping total loss / metre / quadrant = | 14.2415 | watts
Kim Anderson |  |  | Jo | 45700000000 | A/m^2 |  | Block limits for integration | [5 empty] | ramping total loss / metre = | 56.9661 | watts
Kim Anderson |  |  | Bo | 0.0974 | Tesla |  | block | min f | max f |  |  |  | ramping total loss / magnet = | 170.8984 | watts
Kim Anderson |  |  | A0 | 4400000000 | A/m^2 |  | 1 | 0 | 15.6734
Kim Anderson |  |  | A1 | -551000000 | A/m^2/T |  | 2 | 17.0819 | 36.2382 |  |  |  | time averaged loss / magnet = | 170.8984 | watts
extraction aperture field |  |  | Bap | 1 | Tesla |  | 3 | 41.2842 | 55.2161
computed aperture field |  |  | Bcomp | 2.1215 | Tesla |  | 4 | 66.2053 | 73.1712 |  |  |  |  | transverse crossover loss / total = | 20.08%
ramp ratio Bmin / Bmax |  |  | f | 0.2 | [9 empty] | transverse adjacent loss / total = | 20.73%
ramp time |  |  | Tr | 0.2 | sec |  |  | length of magnet = | 3 | metre |  |  |  | parallel loss / total = | 0.6929%
ramp rate |  |  | B` | 4 | T/s |  |  | turn area per degree = | 7.8889e-06 | m^2 |  |  |  | filament coupling loss / total = | 24.96%
injection time |  |  | Ti | 0 | sec |  |  | cycle time = | 0.4 | sec |  |  |  | hysteresis loss / total = | 33.54%
extraction time |  |  | Te | 0 | sec
[14 empty] | sum | loss / m / | Hysteresis detail
dc fields as computed at centre of cable |  |  |  |  | actual field ramp rates |  |  |  | components of loss |  |  |  |  | loss | degree | fields in 4 sections of cable |  |  |  | loss powers in 4 sections of cable
angle | B trans | G trans | B parl | Bmod | B` trans | G` trans | B` parl | B`mod | Ptc | Pta | Pp | Pf | Ph | Ps | Pd | B1 | B2 | B3 | B4 | Ph1 | Ph2 | Ph3 | Ph4
0 | -0.822 | 0.24427 | -7.8295e-06 | 0.822 | 1.5498 | 0.46055 | 1.4762e-05 | 1.5498 | 9188.8771 | 9488.2749 | 9.2713e-09 | 2783.9486 | 8280.3074 | 29741.408 | 0.23463 | 0.38767 | 0.38753 | 0.38739 | 0.38725 | 8282.5041 | 8281.0399 | 8279.5753 | 8278.1104
1 | -0.82173 | 0.24665 | -0.0043529 | 0.82174 | 1.5493 | 0.46504 | 0.0082072 | 1.5494 | 9182.8845 | 9482.0871 | 0.0028657 | 2782.2111 | 8279.0426 | 29726.2282 | 0.23451 | 0.38755 | 0.38741 | 0.38727 | 0.38713 | 8281.2611 | 8279.7823 | 8278.3032 | 8276.8237
2 | -0.82159 | 0.24788 | -0.046664 | 0.82291 | 1.5491 | 0.46736 | 0.087983 | 1.5516 | 9179.666 | 9478.7637 | 0.32934 | 2790.1297 | 8284.8017 | 29733.6905 | 0.23457 | 0.3881 | 0.38796 | 0.38782 | 0.38768 | 8287.0254 | 8285.5432 | 8284.0605 | 8282.5775
3 | -0.82082 | 0.24862 | -0.088165 | 0.82554 | 1.5476 | 0.46876 | 0.16623 | 1.5565 | 9162.5128 | 9461.0516 | 1.1756 | 2807.9878 | 8297.7383 | 29730.4661 | 0.23454 | 0.38934 | 0.3892 | 0.38906 | 0.38892 | 8299.9545 | 8298.4772 | 8296.9997 | 8295.5217
4 | -0.81982 | 0.24902 | -0.12932 | 0.82996 | 1.5457 | 0.46951 | 0.24384 | 1.5648 | 9140.2256 | 9438.0382 | 2.5295 | 2838.1188 | 8319.4066 | 29738.3187 | 0.2346 | 0.39142 | 0.39128 | 0.39114 | 0.391 | 8321.6035 | 8320.1392 | 8318.6745 | 8317.2094
5 | -0.81838 | 0.24908 | -0.17029 | 0.83591 | 1.543 | 0.46963 | 0.32108 | 1.5761 | 9108.1528 | 9404.9205 | 4.3861 | 2878.9771 | 8348.4769 | 29744.9135 | 0.23465 | 0.39423 | 0.39409 | 0.39395 | 0.39381 | 8350.6438 | 8349.1994 | 8347.7547 | 8346.3097
6 | -0.81659 | 0.24893 | -0.2113 | 0.84348 | 1.5396 | 0.46934 | 0.39839 | 1.5904 | 9068.3669 | 9363.8382 | 6.7526 | 2931.3936 | 8385.2578 | 29755.609 | 0.23474 | 0.3978 | 0.39766 | 0.39752 | 0.39738 | 8387.3855 | 8385.9672 | 8384.5486 | 8383.1297
7 | -0.81452 | 0.24846 | -0.25243 | 0.85274 | 1.5357 | 0.46846 | 0.47595 | 1.6078 | 9022.4794 | 9316.4556 | 9.6376 | 2996.0834 | 8429.883 | 29774.5389 | 0.23489 | 0.40216 | 0.40202 | 0.40188 | 0.40175 | 8431.9621 | 8430.5762 | 8429.19 | 8427.8035
8 | -0.81191 | 0.24771 | -0.29398 | 0.86349 | 1.5308 | 0.46705 | 0.55428 | 1.6281 | 8964.6839 | 9256.7769 | 13.0709 | 3072.1032 | 8481.2829 | 29787.9177 | 0.23499 | 0.40722 | 0.40709 | 0.40695 | 0.40682 | 8483.3054 | 8481.9572 | 8480.6088 | 8479.2601
9 | -0.80898 | 0.24668 | -0.33606 | 0.87601 | 1.5253 | 0.46511 | 0.63362 | 1.6517 | 8900.21 | 9190.2023 | 17.0807 | 3161.8074 | 8540.5558 | 29809.8563 | 0.23517 | 0.41311 | 0.41298 | 0.41285 | 0.41272 | 8542.5139 | 8541.2086 | 8539.9031 | 8538.5974
10 | -0.80549 | 0.24527 | -0.37882 | 0.89012 | 1.5187 | 0.46244 | 0.71425 | 1.6783 | 8823.4395 | 9110.9305 | 21.7043 | 3264.5036 | 8606.676 | 29827.2539 | 0.2353 | 0.41976 | 0.41963 | 0.41951 | 0.41938 | 8608.5623 | 8607.3049 | 8606.0472 | 8604.7894
11 | -0.80152 | 0.24352 | -0.42258 | 0.9061 | 1.5112 | 0.45915 | 0.79676 | 1.7084 | 8736.8479 | 9021.5175 | 27.0085 | 3382.7668 | 8680.6563 | 29848.797 | 0.23547 | 0.42729 | 0.42717 | 0.42704 | 0.42692 | 8682.4644 | 8681.2591 | 8680.0537 | 8678.8482
12 | -0.797 | 0.24114 | -0.46761 | 0.92405 | 1.5027 | 0.45466 | 0.88166 | 1.7423 | 8638.594 | 8920.0622 | 33.071 | 3518.1538 | 8762.6917 | 29872.5726 | 0.23566 | 0.43575 | 0.43563 | 0.43551 | 0.43539 | 8764.4135 | 8763.2657 | 8762.1178 | 8760.9698
13 | -0.79183 | 0.23817 | -0.51429 | 0.94419 | 1.493 | 0.44906 | 0.96967 | 1.7802 | 8526.8033 | 8804.629 | 40.003 | 3673.127 | 8853.3625 | 29897.9248 | 0.23586 | 0.44523 | 0.44511 | 0.445 | 0.44488 | 8854.9913 | 8853.9055 | 8852.8196 | 8851.7337
14 | -0.78607 | 0.23416 | -0.56276 | 0.96675 | 1.4821 | 0.44149 | 1.0611 | 1.8228 | 8403.2761 | 8677.0769 | 47.8988 | 3850.8016 | 8953.4027 | 29932.4561 | 0.23613 | 0.45586 | 0.45575 | 0.45564 | 0.45553 | 8954.93 | 8953.9118 | 8952.8936 | 8951.8754
15.6734 | -0.77972 | 0.22871 | -0.61551 | 0.99339 | 1.4701 | 0.43121 | 1.1605 | 1.873 | 8268.0398 | 8537.4343 | 57.3 | 4065.9389 | 9069.4295 | 29998.1426 | 0.39601 | 0.4684 | 0.4683 | 0.4682 | 0.4681 | 9070.8426 | 9069.9005 | 9068.9584 | 9068.0163
17.0819 | -0.76972 | 0.22113 | -0.47188 | 0.90285 | 1.4513 | 0.41694 | 0.88972 | 1.7023 | 8057.16 | 8319.6834 | 33.6783 | 3358.5427 | 8665.6844 | 28434.7488 | 0.20595 | 0.42573 | 0.42563 | 0.42552 | 0.42541 | 8667.2707 | 8666.2132 | 8665.1556 | 8664.0979
18 | -0.76884 | 0.22745 | -0.47258 | 0.90247 | 1.4496 | 0.42885 | 0.89104 | 1.7016 | 8038.7876 | 8300.7125 | 33.7783 | 3355.7005 | 8663.9217 | 28392.9005 | 0.22399 | 0.42556 | 0.42545 | 0.42534 | 0.42522 | 8665.5526 | 8664.4654 | 8663.378 | 8662.2906
19 | -0.76704 | 0.23174 | -0.52616 | 0.93015 | 1.4462 | 0.43694 | 0.99204 | 1.7538 | 8001.1447 | 8261.8431 | 41.8704 | 3564.7409 | 8790.2996 | 28659.8987 | 0.22609 | 0.43861 | 0.4385 | 0.43839 | 0.43828 | 8791.8744 | 8790.8246 | 8789.7747 | 8788.7248
20 | -0.76457 | 0.23449 | -0.57684 | 0.95776 | 1.4416 | 0.44213 | 1.0876 | 1.8058 | 7949.7632 | 8208.7875 | 50.3262 | 3779.5281 | 8913.752 | 28902.157 | 0.22801 | 0.45162 | 0.45151 | 0.4514 | 0.4513 | 8915.2634 | 8914.2558 | 8913.2482 | 8912.2406
21 | -0.76161 | 0.23631 | -0.62632 | 0.98607 | 1.436 | 0.44554 | 1.1809 | 1.8592 | 7888.2881 | 8145.3093 | 59.3303 | 4006.1943 | 9037.7397 | 29136.8617 | 0.22986 | 0.46495 | 0.46485 | 0.46474 | 0.46464 | 9039.1838 | 9038.221 | 9037.2583 | 9036.2955
22 | -0.75792 | 0.2374 | -0.67488 | 1.0148 | 1.429 | 0.44761 | 1.2725 | 1.9134 | 7812.1151 | 8066.6545 | 68.8858 | 4243.4281 | 9161.3067 | 29352.3903 | 0.23156 | 0.47851 | 0.47841 | 0.47831 | 0.47821 | 9162.682 | 9161.7651 | 9160.8482 | 9159.9314
23 | -0.75363 | 0.2379 | -0.72295 | 1.0443 | 1.4209 | 0.44854 | 1.3631 | 1.969 | 7723.9369 | 7975.6032 | 79.0487 | 4493.5726 | 9285.4384 | 29557.5998 | 0.23318 | 0.49241 | 0.49231 | 0.49221 | 0.49211 | 9286.7442 | 9285.8736 | 9285.0031 | 9284.1326
24 | -0.74887 | 0.23788 | -0.77088 | 1.0747 | 1.412 | 0.44852 | 1.4535 | 2.0264 | 7626.7556 | 7875.2556 | 89.8784 | 4759.1551 | 9411.0219 | 29762.0667 | 0.23479 | 0.50674 | 0.50664 | 0.50655 | 0.50645 | 9412.2584 | 9411.434 | 9410.6098 | 9409.7856
25 | -0.74351 | 0.23739 | -0.81893 | 1.1061 | 1.4018 | 0.44759 | 1.5441 | 2.0855 | 7517.7888 | 7762.7383 | 101.4317 | 5040.8781 | 9537.9667 | 29960.8037 | 0.23636 | 0.52151 | 0.52142 | 0.52133 | 0.52124 | 9539.1341 | 9538.3558 | 9537.5775 | 9536.7994
26 | -0.7379 | 0.23645 | -0.86748 | 1.1389 | 1.3913 | 0.44581 | 1.6356 | 2.1473 | 7404.9034 | 7646.1748 | 113.8136 | 5343.9868 | 9668.084 | 30176.9627 | 0.23806 | 0.53695 | 0.53687 | 0.53678 | 0.53669 | 9669.1831 | 9668.4503 | 9667.7176 | 9666.9851
27 | -0.73165 | 0.23502 | -0.91677 | 1.1729 | 1.3795 | 0.44313 | 1.7285 | 2.2115 | 7279.9736 | 7517.1744 | 127.1152 | 5668.5001 | 9800.7377 | 30393.501 | 0.23977 | 0.55301 | 0.55292 | 0.55284 | 0.55275 | 9801.769 | 9801.0814 | 9800.3939 | 9799.7064
28 | -0.72505 | 0.23311 | -0.96713 | 1.2087 | 1.3671 | 0.43952 | 1.8235 | 2.279 | 7149.2896 | 7382.2324 | 141.4643 | 6019.8079 | 9937.4097 | 30630.204 | 0.24164 | 0.56988 | 0.5698 | 0.56972 | 0.56963 | 9938.3741 | 9937.7311 | 9937.0882 | 9936.4455
29 | -0.71792 | 0.23061 | -1.0189 | 1.2464 | 1.3536 | 0.43481 | 1.9211 | 2.3501 | 7009.1929 | 7237.571 | 157.0187 | 6401.0964 | 10078.4629 | 30883.3419 | 0.24363 | 0.58764 | 0.58756 | 0.58748 | 0.58741 | 10079.3608 | 10078.7621 | 10078.1635 | 10077.5651
30 | -0.71025 | 0.22751 | -1.0724 | 1.2863 | 1.3391 | 0.42895 | 2.0219 | 2.4252 | 6860.3138 | 7083.841 | 173.931 | 6816.7199 | 10224.5285 | 31159.3341 | 0.24581 | 0.6064 | 0.60633 | 0.60626 | 0.60619 | 10225.3605 | 10224.8057 | 10224.2511 | 10223.6965
31 | -0.7022 | 0.22356 | -1.1281 | 1.3288 | 1.324 | 0.42152 | 2.127 | 2.5054 | 6705.699 | 6924.1884 | 192.4702 | 7274.9227 | 10377.3058 | 31474.586 | 0.2483 | 0.62644 | 0.62638 | 0.62631 | 0.62624 | 10378.0722 | 10377.5612 | 10377.0503 | 10376.5395
32 | -0.69345 | 0.21864 | -1.1866 | 1.3744 | 1.3075 | 0.41224 | 2.2373 | 2.5914 | 6539.524 | 6752.599 | 212.9652 | 7782.9035 | 10537.7332 | 31825.7249 | 0.25107 | 0.64793 | 0.64787 | 0.64781 | 0.64775 | 10538.4337 | 10537.9666 | 10537.4997 | 10537.0328
33 | -0.68417 | 0.21255 | -1.2485 | 1.4236 | 1.29 | 0.40075 | 2.3539 | 2.6842 | 6365.8082 | 6573.2231 | 235.7397 | 8350.6997 | 10707.247 | 32232.7176 | 0.25428 | 0.67114 | 0.67108 | 0.67103 | 0.67097 | 10707.8814 | 10707.4584 | 10707.0355 | 10706.6127
34 | -0.67398 | 0.20484 | -1.3147 | 1.4774 | 1.2708 | 0.38622 | 2.4788 | 2.7856 | 6177.6067 | 6378.8894 | 261.4139 | 8993.1026 | 10888.1079 | 32699.1205 | 0.25796 | 0.69647 | 0.69642 | 0.69636 | 0.69631 | 10888.6752 | 10888.297 | 10887.9188 | 10887.5408
35 | -0.66324 | 0.19502 | -1.3863 | 1.5368 | 1.2505 | 0.3677 | 2.6138 | 2.8975 | 5982.2992 | 6177.2183 | 290.6535 | 9730.4788 | 11083.2725 | 33263.9223 | 0.26241 | 0.72445 | 0.7244 | 0.72435 | 0.7243 | 11083.7712 | 11083.4387 | 11083.1062 | 11082.7738
36.2382 | -0.65264 | 0.18166 | -1.4636 | 1.6026 | 1.2305 | 0.34251 | 2.7596 | 3.0216 | 5792.4853 | 5981.2196 | 324.0031 | 10581.4857 | 11294.2611 | 33973.4548 | 0.33185 | 0.75545 | 0.75541 | 0.75537 | 0.75532 | 11294.6886 | 11294.4035 | 11294.1186 | 11293.8337
41.2842 | -0.6092 | 0.16519 | -0.99621 | 1.1677 | 1.1486 | 0.31145 | 1.8783 | 2.2017 | 5047.073 | 5211.5198 | 150.0986 | 5618.118 | 9780.5641 | 25807.3736 | 0.14572 | 0.55049 | 0.55044 | 0.55039 | 0.55034 | 9781.1722 | 9780.7667 | 9780.3614 | 9779.9561
42 | -0.60361 | 0.17804 | -1.0021 | 1.1698 | 1.1381 | 0.33569 | 1.8893 | 2.2056 | 4954.8293 | 5116.2707 | 151.8675 | 5638.3594 | 9788.687 | 25650.0138 | 0.20235 | 0.55149 | 0.55143 | 0.55138 | 0.55133 | 9789.3344 | 9788.9027 | 9788.4711 | 9788.0396
43 | -0.59734 | 0.18696 | -1.0854 | 1.2389 | 1.1263 | 0.3525 | 2.0465 | 2.336 | 4852.4637 | 5010.5698 | 178.1885 | 6324.3844 | 10050.6531 | 26416.2595 | 0.20839 | 0.58407 | 0.58402 | 0.58397 | 0.58391 | 10051.2648 | 10050.8569 | 10050.4491 | 10050.0414
44 | -0.58997 | 0.19279 | -1.1638 | 1.3048 | 1.1124 | 0.36349 | 2.1943 | 2.4601 | 4733.4875 | 4887.7171 | 204.8414 | 7014.4204 | 10291.4499 | 27131.9163 | 0.21404 | 0.6151 | 0.61505 | 0.615 | 0.61495 | 10292.022 | 10291.6406 | 10291.2592 | 10290.8779
45 | -0.58201 | 0.19645 | -1.2391 | 1.369 | 1.0974 | 0.37039 | 2.3362 | 2.5811 | 4606.6689 | 4756.7665 | 232.2063 | 7721.4774 | 10518.7967 | 27835.9158 | 0.21959 | 0.64535 | 0.6453 | 0.64525 | 0.64521 | 10519.3284 | 10518.9738 | 10518.6194 | 10518.2651
46 | -0.57317 | 0.1984 | -1.3126 | 1.4323 | 1.0807 | 0.37407 | 2.4749 | 2.7006 | 4467.7369 | 4613.3078 | 260.5948 | 8452.7488 | 10736.7142 | 28531.1024 | 0.22508 | 0.67521 | 0.67517 | 0.67512 | 0.67508 | 10737.2054 | 10736.8779 | 10736.5504 | 10736.223
47 | -0.56384 | 0.19878 | -1.3854 | 1.4957 | 1.0631 | 0.37479 | 2.612 | 2.8201 | 4323.5092 | 4464.3808 | 290.2687 | 9217.4323 | 10948.8058 | 29244.3967 | 0.23071 | 0.70509 | 0.70504 | 0.705 | 0.70496 | 10949.2573 | 10948.9562 | 10948.6553 | 10948.3544
48 | -0.55389 | 0.19781 | -1.4584 | 1.56 | 1.0443 | 0.37296 | 2.7497 | 2.9414 | 4172.1655 | 4308.1059 | 321.6825 | 10027.3611 | 11158.5 | 29987.8151 | 0.23657 | 0.7354 | 0.73536 | 0.73532 | 0.73528 | 11158.9125 | 11158.6375 | 11158.3625 | 11158.0877
49 | -0.54314 | 0.19548 | -1.5324 | 1.6258 | 1.0241 | 0.36856 | 2.8893 | 3.0654 | 4011.9108 | 4142.6297 | 355.1726 | 10891.1489 | 11367.6701 | 30768.532 | 0.24273 | 0.76642 | 0.76638 | 0.76634 | 0.76631 | 11368.0442 | 11367.7947 | 11367.5453 | 11367.2961
50 | -0.53185 | 0.19168 | -1.6083 | 1.694 | 1.0028 | 0.3614 | 3.0325 | 3.194 | 3846.8329 | 3972.1731 | 391.2323 | 11823.4793 | 11579.0824 | 31612.8 | 0.24939 | 0.79854 | 0.79851 | 0.79847 | 0.79844 | 11579.4189 | 11579.1945 | 11578.9702 | 11578.746
51 | -0.51974 | 0.18629 | -1.6872 | 1.7655 | 0.97995 | 0.35123 | 3.1812 | 3.3287 | 3673.6091 | 3793.3052 | 430.5545 | 12842.2194 | 11795.4728 | 32535.1611 | 0.25667 | 0.83223 | 0.8322 | 0.83216 | 0.83213 | 11795.7722 | 11795.5725 | 11795.373 | 11795.1735
52 | -0.50712 | 0.17905 | -1.7699 | 1.8411 | 0.95615 | 0.33758 | 3.337 | 3.4713 | 3497.3185 | 3611.2706 | 473.7644 | 13965.9399 | 12018.9816 | 33567.275 | 0.26481 | 0.86787 | 0.86784 | 0.86781 | 0.86778 | 12019.2444 | 12019.0691 | 12018.894 | 12018.7188
53 | -0.49334 | 0.16957 | -1.858 | 1.9224 | 0.93017 | 0.31972 | 3.5032 | 3.6245 | 3309.8882 | 3417.7332 | 522.1131 | 15226.2758 | 12253.4524 | 34729.4626 | 0.27398 | 0.90617 | 0.90615 | 0.90612 | 0.9061 | 12253.6787 | 12253.5278 | 12253.377 | 12253.2262
54 | -0.47879 | 0.15725 | -1.9528 | 2.0106 | 0.90274 | 0.29649 | 3.6819 | 3.791 | 3117.5397 | 3219.1174 | 576.7642 | 16656.8131 | 12501.8861 | 36072.1205 | 0.28457 | 0.94778 | 0.94776 | 0.94774 | 0.94772 | 12502.076 | 12501.9494 | 12501.8228 | 12501.6962
55.2161 | -0.4635 | 0.14029 | -2.0562 | 2.1078 | 0.87391 | 0.26451 | 3.8769 | 3.9742 | 2921.6266 | 3016.8209 | 639.4693 | 18305.6796 | 12768.4507 | 37652.0471 | 0.36123 | 0.99358 | 0.99356 | 0.99354 | 0.99352 | 12768.6032 | 12768.5015 | 12768.3999 | 12768.2983
66.2053 | -0.32685 | 0.10387 | -1.4316 | 1.4684 | 0.61626 | 0.19584 | 2.6992 | 2.7686 | 1452.8368 | 1500.1741 | 309.9565 | 8884.0465 | 10858.1575 | 23005.1714 | 0.14423 | 0.69217 | 0.69216 | 0.69215 | 0.69213 | 10858.2984 | 10858.2044 | 10858.1105 | 10858.0166
67 | -0.3164 | 0.11697 | -1.5031 | 1.5361 | 0.59655 | 0.22054 | 2.8341 | 2.8962 | 1361.3925 | 1405.7503 | 341.7126 | 9721.4452 | 11080.9547 | 23911.2553 | 0.18863 | 0.72406 | 0.72405 | 0.72403 | 0.72402 | 11081.0975 | 11081.0023 | 11080.9071 | 11080.8119
68 | -0.30604 | 0.12439 | -1.6262 | 1.6548 | 0.57703 | 0.23452 | 3.0662 | 3.12 | 1273.7705 | 1315.2735 | 399.978 | 11282.1729 | 11458.0254 | 25729.2203 | 0.20297 | 0.78002 | 0.78 | 0.77999 | 0.77998 | 11458.1558 | 11458.0688 | 11457.9819 | 11457.895
69 | -0.29537 | 0.12695 | -1.7449 | 1.7697 | 0.5569 | 0.23936 | 3.2899 | 3.3367 | 1186.4449 | 1225.1026 | 460.4888 | 12904.1609 | 11808.1862 | 27584.3834 | 0.21761 | 0.8342 | 0.83419 | 0.83418 | 0.83417 | 11808.3017 | 11808.2247 | 11808.1477 | 11808.0707
70 | -0.28337 | 0.12565 | -1.863 | 1.8845 | 0.53428 | 0.23691 | 3.5127 | 3.5531 | 1091.9974 | 1127.5778 | 524.9485 | 14631.5666 | 12144.7867 | 29520.877 | 0.23289 | 0.88828 | 0.88827 | 0.88826 | 0.88825 | 12144.886 | 12144.8197 | 12144.7535 | 12144.6873
71 | -0.26999 | 0.12062 | -1.9835 | 2.0018 | 0.50905 | 0.22742 | 3.7398 | 3.7743 | 991.3182 | 1023.6182 | 595.0272 | 16510.1564 | 12477.1992 | 31597.3192 | 0.24927 | 0.94358 | 0.94357 | 0.94356 | 0.94355 | 12477.282 | 12477.2268 | 12477.1717 | 12477.1166
72 | -0.25584 | 0.11129 | -2.1086 | 2.124 | 0.48237 | 0.20983 | 3.9756 | 4.0048 | 890.1252 | 919.128 | 672.4325 | 18588.1862 | 12812.238 | 33882.1099 | 0.26729 | 1.0012 | 1.0012 | 1.0012 | 1.0012 | 12812.3039 | 12812.2599 | 12812.216 | 12812.172
73.1712 | -0.24046 | 0.096652 | -2.24 | 2.2529 | 0.45337 | 0.18223 | 4.2235 | 4.2478 | 786.3225 | 811.943 | 758.9146 | 20912.6944 | 13154.304 | 36424.1785 | 0.33654 | 1.062 | 1.0619 | 1.0619 | 1.0619 | 13154.3532 | 13154.3204 | 13154.2876 | 13154.2549
Totals | [8 empty] | 356768.763 | 368393.2347 | 12313.0447 | 443523.7838 | 595990.2713 | 1776989.0975 | 14.2415
% of total | [8 empty] | 20.08% | 20.73% | 0.6929% | 24.96% | 33.54% | 100%

## core 2
Calculation of losses in RHIC dipole with cycle 1 | [6 empty] | with core 2 cable |  |  | new hysteresis
cable half width a |  |  | a | 0.004865 | m |  | crossover transverse loss
cable half thickness b |  |  | b | 0.000583 | m
cable twist pitch |  |  | p | 0.074 | m |  | adjacent transverse loss
crossover resistance |  |  | Rc | 0.004 | ohm
adjacent resistance |  |  | Ra | 9e-05 | ohm
number of strands |  |  | N | 30 |  |  | adjacent parallel loss
crossover resistance. area |  |  | rc | 3.2001e-09 | ohm.m^2
adjacent resistance. area |  |  | ra | 7.2002e-11 | ohm.m^2
effective longitudinal resistivity |  |  | rx | 7.4238e-09 | ohm.m |  | filament coupling loss
permeability fs |  |  | mo | 1.2566e-06 | henry/m
cable filling factor |  |  | lc | 0.826 |  |  | hysteresis loss
wire filling factor |  |  | lw | 0.872
filament filling factor |  |  | lf | 0.308
wire transverse resistivity |  |  | rt | 5.667e-10 | ohm.m
wire twist pitch |  |  | pw | 0.004 | m |  |  |  | calculate hysteresis loss at 4 points in the cable
wire coupling time const |  |  | t | 0.00044935
filament diameter |  |  | df | 6e-06 | m | [7 empty] | ramping total loss / metre / quadrant = | 7.7441 | watts
Kim Anderson |  |  | Jo | 45700000000 | A/m^2 |  | Block limits for integration | [5 empty] | ramping total loss / metre = | 30.9765 | watts
Kim Anderson |  |  | Bo | 0.0974 | Tesla |  | block | min f | max f |  |  |  | ramping total loss / magnet = | 92.9296 | watts
Kim Anderson |  |  | A0 | 4400000000 | A/m^2 |  | 1 | 0 | 15.6734
Kim Anderson |  |  | A1 | -551000000 | A/m^2/T |  | 2 | 17.0819 | 36.2382 |  |  |  | time averaged loss / magnet = | 92.9296 | watts
extraction aperture field |  |  | Bap | 1 | Tesla |  | 3 | 41.2842 | 55.2161
computed aperture field |  |  | Bcomp | 2.1215 | Tesla |  | 4 | 66.2053 | 73.1712 |  |  |  |  | transverse crossover loss / total = | 9.224%
ramp ratio Bmin / Bmax |  |  | f | 0.2 | [9 empty] | transverse adjacent loss / total = | 8.467%
ramp time |  |  | Tr | 0.2 | sec |  |  | length of magnet = | 3 | metre |  |  |  | parallel loss / total = | 0.283%
ramp rate |  |  | B` | 4 | T/s |  |  | turn area per degree = | 7.8889e-06 | m^2 |  |  |  | filament coupling loss / total = | 20.39%
injection time |  |  | Ti | 0 | sec |  |  | cycle time = | 0.4 | sec |  |  |  | hysteresis loss / total = | 61.64%
extraction time |  |  | Te | 0 | sec
[14 empty] | sum | loss / m / | Hysteresis detail
dc fields as computed at centre of cable |  |  |  |  | actual field ramp rates |  |  |  | components of loss |  |  |  |  | loss | degree | fields in 4 sections of cable |  |  |  | loss powers in 4 sections of cable
angle | B trans | G trans | B parl | Bmod | B` trans | G` trans | B` parl | B`mod | Ptc | Pta | Pp | Pf | Ph | Ps | Pd | B1 | B2 | B3 | B4 | Ph1 | Ph2 | Ph3 | Ph4
0 | -0.822 | 0.24427 | -7.8295e-06 | 0.822 | 1.5498 | 0.46055 | 1.4762e-05 | 1.5498 | 2297.2193 | 2108.5055 | 2.0603e-09 | 1237.3105 | 8280.3074 | 13923.3427 | 0.10984 | 0.38767 | 0.38753 | 0.38739 | 0.38725 | 8282.5041 | 8281.0399 | 8279.5753 | 8278.1104
1 | -0.82173 | 0.24665 | -0.0043529 | 0.82174 | 1.5493 | 0.46504 | 0.0082072 | 1.5494 | 2295.7211 | 2107.1305 | 0.00063683 | 1236.5383 | 8279.0426 | 13918.4331 | 0.1098 | 0.38755 | 0.38741 | 0.38727 | 0.38713 | 8281.2611 | 8279.7823 | 8278.3032 | 8276.8237
2 | -0.82159 | 0.24788 | -0.046664 | 0.82291 | 1.5491 | 0.46736 | 0.087983 | 1.5516 | 2294.9165 | 2106.3919 | 0.073186 | 1240.0577 | 8284.8017 | 13926.2409 | 0.10986 | 0.3881 | 0.38796 | 0.38782 | 0.38768 | 8287.0254 | 8285.5432 | 8284.0605 | 8282.5775
3 | -0.82082 | 0.24862 | -0.088165 | 0.82554 | 1.5476 | 0.46876 | 0.16623 | 1.5565 | 2290.6282 | 2102.4559 | 0.26125 | 1247.9946 | 8297.7383 | 13939.0782 | 0.10996 | 0.38934 | 0.3892 | 0.38906 | 0.38892 | 8299.9545 | 8298.4772 | 8296.9997 | 8295.5217
4 | -0.81982 | 0.24902 | -0.12932 | 0.82996 | 1.5457 | 0.46951 | 0.24384 | 1.5648 | 2285.0564 | 2097.3418 | 0.56212 | 1261.3861 | 8319.4066 | 13963.7531 | 0.11016 | 0.39142 | 0.39128 | 0.39114 | 0.391 | 8321.6035 | 8320.1392 | 8318.6745 | 8317.2094
5 | -0.81838 | 0.24908 | -0.17029 | 0.83591 | 1.543 | 0.46963 | 0.32108 | 1.5761 | 2277.0382 | 2089.9823 | 0.97468 | 1279.5454 | 8348.4769 | 13996.0175 | 0.11041 | 0.39423 | 0.39409 | 0.39395 | 0.39381 | 8350.6438 | 8349.1994 | 8347.7547 | 8346.3097
6 | -0.81659 | 0.24893 | -0.2113 | 0.84348 | 1.5396 | 0.46934 | 0.39839 | 1.5904 | 2267.0917 | 2080.8529 | 1.5006 | 1302.8416 | 8385.2578 | 14037.5446 | 0.11074 | 0.3978 | 0.39766 | 0.39752 | 0.39738 | 8387.3855 | 8385.9672 | 8384.5486 | 8383.1297
7 | -0.81452 | 0.24846 | -0.25243 | 0.85274 | 1.5357 | 0.46846 | 0.47595 | 1.6078 | 2255.6198 | 2070.3235 | 2.1417 | 1331.5926 | 8429.883 | 14089.5606 | 0.11115 | 0.40216 | 0.40202 | 0.40188 | 0.40175 | 8431.9621 | 8430.5762 | 8429.19 | 8427.8035
8 | -0.81191 | 0.24771 | -0.29398 | 0.86349 | 1.5308 | 0.46705 | 0.55428 | 1.6281 | 2241.171 | 2057.0615 | 2.9046 | 1365.3792 | 8481.2829 | 14147.7992 | 0.11161 | 0.40722 | 0.40709 | 0.40695 | 0.40682 | 8483.3054 | 8481.9572 | 8480.6088 | 8479.2601
9 | -0.80898 | 0.24668 | -0.33606 | 0.87601 | 1.5253 | 0.46511 | 0.63362 | 1.6517 | 2225.0525 | 2042.2672 | 3.7957 | 1405.2477 | 8540.5558 | 14216.9189 | 0.11216 | 0.41311 | 0.41298 | 0.41285 | 0.41272 | 8542.5139 | 8541.2086 | 8539.9031 | 8538.5974
10 | -0.80549 | 0.24527 | -0.37882 | 0.89012 | 1.5187 | 0.46244 | 0.71425 | 1.6783 | 2205.8599 | 2024.6512 | 4.8232 | 1450.8905 | 8606.676 | 14292.9007 | 0.11275 | 0.41976 | 0.41963 | 0.41951 | 0.41938 | 8608.5623 | 8607.3049 | 8606.0472 | 8604.7894
11 | -0.80152 | 0.24352 | -0.42258 | 0.9061 | 1.5112 | 0.45915 | 0.79676 | 1.7084 | 2184.212 | 2004.7817 | 6.0019 | 1503.4519 | 8680.6563 | 14379.1038 | 0.11343 | 0.42729 | 0.42717 | 0.42704 | 0.42692 | 8682.4644 | 8681.2591 | 8680.0537 | 8678.8482
12 | -0.797 | 0.24114 | -0.46761 | 0.92405 | 1.5027 | 0.45466 | 0.88166 | 1.7423 | 2159.6485 | 1982.236 | 7.3491 | 1563.6239 | 8762.6917 | 14475.5493 | 0.1142 | 0.43575 | 0.43563 | 0.43551 | 0.43539 | 8764.4135 | 8763.2657 | 8762.1178 | 8760.9698
13 | -0.79183 | 0.23817 | -0.51429 | 0.94419 | 1.493 | 0.44906 | 0.96967 | 1.7802 | 2131.7008 | 1956.5842 | 8.8895 | 1632.5009 | 8853.3625 | 14583.038 | 0.11504 | 0.44523 | 0.44511 | 0.445 | 0.44488 | 8854.9913 | 8853.9055 | 8852.8196 | 8851.7337
14 | -0.78607 | 0.23416 | -0.56276 | 0.96675 | 1.4821 | 0.44149 | 1.0611 | 1.8228 | 2100.819 | 1928.2393 | 10.6442 | 1711.4674 | 8953.4027 | 14704.5726 | 0.116 | 0.45586 | 0.45575 | 0.45564 | 0.45553 | 8954.93 | 8953.9118 | 8952.8936 | 8951.8754
15.6734 | -0.77972 | 0.22871 | -0.61551 | 0.99339 | 1.4701 | 0.43121 | 1.1605 | 1.873 | 2067.01 | 1897.2076 | 12.7333 | 1807.084 | 9069.4295 | 14853.4644 | 0.19608 | 0.4684 | 0.4683 | 0.4682 | 0.4681 | 9070.8426 | 9069.9005 | 9068.9584 | 9068.0163
17.0819 | -0.76972 | 0.22113 | -0.47188 | 0.90285 | 1.4513 | 0.41694 | 0.88972 | 1.7023 | 2014.29 | 1848.8185 | 7.4841 | 1492.6857 | 8665.6844 | 14028.9626 | 0.10161 | 0.42573 | 0.42563 | 0.42552 | 0.42541 | 8667.2707 | 8666.2132 | 8665.1556 | 8664.0979
18 | -0.76884 | 0.22745 | -0.47258 | 0.90247 | 1.4496 | 0.42885 | 0.89104 | 1.7016 | 2009.6969 | 1844.6028 | 7.5063 | 1491.4224 | 8663.9217 | 14017.15 | 0.11058 | 0.42556 | 0.42545 | 0.42534 | 0.42522 | 8665.5526 | 8664.4654 | 8663.378 | 8662.2906
19 | -0.76704 | 0.23174 | -0.52616 | 0.93015 | 1.4462 | 0.43694 | 0.99204 | 1.7538 | 2000.2862 | 1835.9651 | 9.3045 | 1584.3293 | 8790.2996 | 14220.1847 | 0.11218 | 0.43861 | 0.4385 | 0.43839 | 0.43828 | 8791.8744 | 8790.8246 | 8789.7747 | 8788.7248
20 | -0.76457 | 0.23449 | -0.57684 | 0.95776 | 1.4416 | 0.44213 | 1.0876 | 1.8058 | 1987.4408 | 1824.175 | 11.1836 | 1679.7903 | 8913.752 | 14416.3416 | 0.11373 | 0.45162 | 0.45151 | 0.4514 | 0.4513 | 8915.2634 | 8914.2558 | 8913.2482 | 8912.2406
21 | -0.76161 | 0.23631 | -0.62632 | 0.98607 | 1.436 | 0.44554 | 1.1809 | 1.8592 | 1972.072 | 1810.0687 | 13.1845 | 1780.5308 | 9037.7397 | 14613.5957 | 0.11528 | 0.46495 | 0.46485 | 0.46474 | 0.46464 | 9039.1838 | 9038.221 | 9037.2583 | 9036.2955
22 | -0.75792 | 0.2374 | -0.67488 | 1.0148 | 1.429 | 0.44761 | 1.2725 | 1.9134 | 1953.0288 | 1792.5899 | 15.3079 | 1885.9681 | 9161.3067 | 14808.2014 | 0.11682 | 0.47851 | 0.47841 | 0.47831 | 0.47821 | 9162.682 | 9161.7651 | 9160.8482 | 9159.9314
23 | -0.75363 | 0.2379 | -0.72295 | 1.0443 | 1.4209 | 0.44854 | 1.3631 | 1.969 | 1930.9842 | 1772.3563 | 17.5664 | 1997.1434 | 9285.4384 | 15003.4886 | 0.11836 | 0.49241 | 0.49231 | 0.49221 | 0.49211 | 9286.7442 | 9285.8736 | 9285.0031 | 9284.1326
24 | -0.74887 | 0.23788 | -0.77088 | 1.0747 | 1.412 | 0.44852 | 1.4535 | 2.0264 | 1906.6889 | 1750.0568 | 19.973 | 2115.1801 | 9411.0219 | 15202.9207 | 0.11993 | 0.50674 | 0.50664 | 0.50655 | 0.50645 | 9412.2584 | 9411.434 | 9410.6098 | 9409.7856
25 | -0.74351 | 0.23739 | -0.81893 | 1.1061 | 1.4018 | 0.44759 | 1.5441 | 2.0855 | 1879.4472 | 1725.053 | 22.5404 | 2240.3903 | 9537.9667 | 15405.3975 | 0.12153 | 0.52151 | 0.52142 | 0.52133 | 0.52124 | 9539.1341 | 9538.3558 | 9537.5775 | 9536.7994
26 | -0.7379 | 0.23645 | -0.86748 | 1.1389 | 1.3913 | 0.44581 | 1.6356 | 2.1473 | 1851.2259 | 1699.15 | 25.2919 | 2375.1053 | 9668.084 | 15618.857 | 0.12322 | 0.53695 | 0.53687 | 0.53678 | 0.53669 | 9669.1831 | 9668.4503 | 9667.7176 | 9666.9851
27 | -0.73165 | 0.23502 | -0.91677 | 1.1729 | 1.3795 | 0.44313 | 1.7285 | 2.2115 | 1819.9934 | 1670.4832 | 28.2478 | 2519.3334 | 9800.7377 | 15838.7955 | 0.12495 | 0.55301 | 0.55292 | 0.55284 | 0.55275 | 9801.769 | 9801.0814 | 9800.3939 | 9799.7064
28 | -0.72505 | 0.23311 | -0.96713 | 1.2087 | 1.3671 | 0.43952 | 1.8235 | 2.279 | 1787.3224 | 1640.4961 | 31.4365 | 2675.4702 | 9937.4097 | 16072.1349 | 0.12679 | 0.56988 | 0.5698 | 0.56972 | 0.56963 | 9938.3741 | 9937.7311 | 9937.0882 | 9936.4455
29 | -0.71792 | 0.23061 | -1.0189 | 1.2464 | 1.3536 | 0.43481 | 1.9211 | 2.3501 | 1752.2982 | 1608.3491 | 34.893 | 2844.9317 | 10078.4629 | 16318.935 | 0.12874 | 0.58764 | 0.58756 | 0.58748 | 0.58741 | 10079.3608 | 10078.7621 | 10078.1635 | 10077.5651
30 | -0.71025 | 0.22751 | -1.0724 | 1.2863 | 1.3391 | 0.42895 | 2.0219 | 2.4252 | 1715.0784 | 1574.1869 | 38.6513 | 3029.6533 | 10224.5285 | 16582.0984 | 0.13081 | 0.6064 | 0.60633 | 0.60626 | 0.60619 | 10225.3605 | 10224.8057 | 10224.2511 | 10223.6965
31 | -0.7022 | 0.22356 | -1.1281 | 1.3288 | 1.324 | 0.42152 | 2.127 | 2.5054 | 1676.4247 | 1538.7085 | 42.7712 | 3233.299 | 10377.3058 | 16868.5092 | 0.13307 | 0.62644 | 0.62638 | 0.62631 | 0.62624 | 10378.0722 | 10377.5612 | 10377.0503 | 10376.5395
32 | -0.69345 | 0.21864 | -1.1866 | 1.3744 | 1.3075 | 0.41224 | 2.2373 | 2.5914 | 1634.881 | 1500.5776 | 47.3256 | 3459.0682 | 10537.7332 | 17179.5856 | 0.13553 | 0.64793 | 0.64787 | 0.64781 | 0.64775 | 10538.4337 | 10537.9666 | 10537.4997 | 10537.0328
33 | -0.68417 | 0.21255 | -1.2485 | 1.4236 | 1.29 | 0.40075 | 2.3539 | 2.6842 | 1591.452 | 1460.7162 | 52.3866 | 3711.4221 | 10707.247 | 17523.224 | 0.13824 | 0.67114 | 0.67108 | 0.67103 | 0.67097 | 10707.8814 | 10707.4584 | 10707.0355 | 10706.6127
34 | -0.67398 | 0.20484 | -1.3147 | 1.4774 | 1.2708 | 0.38622 | 2.4788 | 2.7856 | 1544.4017 | 1417.531 | 58.092 | 3996.9345 | 10888.1079 | 17905.067 | 0.14125 | 0.69647 | 0.69642 | 0.69636 | 0.69631 | 10888.6752 | 10888.297 | 10887.9188 | 10887.5408
35 | -0.66324 | 0.19502 | -1.3863 | 1.5368 | 1.2505 | 0.3677 | 2.6138 | 2.8975 | 1495.5748 | 1372.7152 | 64.5897 | 4324.6573 | 11083.2725 | 18340.8094 | 0.14469 | 0.72445 | 0.7244 | 0.72435 | 0.7243 | 11083.7712 | 11083.4387 | 11083.1062 | 11082.7738
36.2382 | -0.65264 | 0.18166 | -1.4636 | 1.6026 | 1.2305 | 0.34251 | 2.7596 | 3.0216 | 1448.1213 | 1329.1599 | 72.0007 | 4702.8825 | 11294.2611 | 18846.4256 | 0.18409 | 0.75545 | 0.75541 | 0.75537 | 0.75532 | 11294.6886 | 11294.4035 | 11294.1186 | 11293.8337
41.2842 | -0.6092 | 0.16519 | -0.99621 | 1.1677 | 1.1486 | 0.31145 | 1.8783 | 2.2017 | 1261.7683 | 1158.1155 | 33.3553 | 2496.9413 | 9780.5641 | 14730.7445 | 0.083177 | 0.55049 | 0.55044 | 0.55039 | 0.55034 | 9781.1722 | 9780.7667 | 9780.3614 | 9779.9561
42 | -0.60361 | 0.17804 | -1.0021 | 1.1698 | 1.1381 | 0.33569 | 1.8893 | 2.2056 | 1238.7073 | 1136.949 | 33.7483 | 2505.9375 | 9788.687 | 14704.0292 | 0.116 | 0.55149 | 0.55143 | 0.55138 | 0.55133 | 9789.3344 | 9788.9027 | 9788.4711 | 9788.0396
43 | -0.59734 | 0.18696 | -1.0854 | 1.2389 | 1.1263 | 0.3525 | 2.0465 | 2.336 | 1213.1159 | 1113.46 | 39.5974 | 2810.8375 | 10050.6531 | 15227.6639 | 0.12013 | 0.58407 | 0.58402 | 0.58397 | 0.58391 | 10051.2648 | 10050.8569 | 10050.4491 | 10050.0414
44 | -0.58997 | 0.19279 | -1.1638 | 1.3048 | 1.1124 | 0.36349 | 2.1943 | 2.4601 | 1183.3719 | 1086.1594 | 45.5203 | 3117.5202 | 10291.4499 | 15724.0216 | 0.12404 | 0.6151 | 0.61505 | 0.615 | 0.61495 | 10292.022 | 10291.6406 | 10291.2592 | 10290.8779
45 | -0.58201 | 0.19645 | -1.2391 | 1.369 | 1.0974 | 0.37039 | 2.3362 | 2.5811 | 1151.6672 | 1057.0592 | 51.6014 | 3431.7678 | 10518.7967 | 16210.8923 | 0.12789 | 0.64535 | 0.6453 | 0.64525 | 0.64521 | 10519.3284 | 10518.9738 | 10518.6194 | 10518.2651
46 | -0.57317 | 0.1984 | -1.3126 | 1.4323 | 1.0807 | 0.37407 | 2.4749 | 2.7006 | 1116.9342 | 1025.1795 | 57.91 | 3756.7772 | 10736.7142 | 16693.5151 | 0.13169 | 0.67521 | 0.67517 | 0.67512 | 0.67508 | 10737.2054 | 10736.8779 | 10736.5504 | 10736.223
47 | -0.56384 | 0.19878 | -1.3854 | 1.4957 | 1.0631 | 0.37479 | 2.612 | 2.8201 | 1080.8773 | 992.0846 | 64.5041 | 4096.6366 | 10948.8058 | 17182.9084 | 0.13555 | 0.70509 | 0.70504 | 0.705 | 0.70496 | 10949.2573 | 10948.9562 | 10948.6553 | 10948.3544
48 | -0.55389 | 0.19781 | -1.4584 | 1.56 | 1.0443 | 0.37296 | 2.7497 | 2.9414 | 1043.0414 | 957.3569 | 71.485 | 4456.6049 | 11158.5 | 17686.9882 | 0.13953 | 0.7354 | 0.73536 | 0.73532 | 0.73528 | 11158.9125 | 11158.6375 | 11158.3625 | 11158.0877
49 | -0.54314 | 0.19548 | -1.5324 | 1.6258 | 1.0241 | 0.36856 | 2.8893 | 3.0654 | 1002.9777 | 920.5844 | 78.9272 | 4840.5106 | 11367.6701 | 18210.67 | 0.14366 | 0.76642 | 0.76638 | 0.76634 | 0.76631 | 11368.0442 | 11367.7947 | 11367.5453 | 11367.2961
50 | -0.53185 | 0.19168 | -1.6083 | 1.694 | 1.0028 | 0.3614 | 3.0325 | 3.194 | 961.7082 | 882.7051 | 86.9405 | 5254.8797 | 11579.0824 | 18765.3159 | 0.14804 | 0.79854 | 0.79851 | 0.79847 | 0.79844 | 11579.4189 | 11579.1945 | 11578.9702 | 11578.746
51 | -0.51974 | 0.18629 | -1.6872 | 1.7655 | 0.97995 | 0.35123 | 3.1812 | 3.3287 | 918.4023 | 842.9567 | 95.6788 | 5707.6531 | 11795.4728 | 19360.1636 | 0.15273 | 0.83223 | 0.8322 | 0.83216 | 0.83213 | 11795.7722 | 11795.5725 | 11795.373 | 11795.1735
52 | -0.50712 | 0.17905 | -1.7699 | 1.8411 | 0.95615 | 0.33758 | 3.337 | 3.4713 | 874.3296 | 802.5046 | 105.281 | 6207.0844 | 12018.9816 | 20008.1812 | 0.15784 | 0.86787 | 0.86784 | 0.86781 | 0.86778 | 12019.2444 | 12019.0691 | 12018.894 | 12018.7188
53 | -0.49334 | 0.16957 | -1.858 | 1.9224 | 0.93017 | 0.31972 | 3.5032 | 3.6245 | 827.472 | 759.4963 | 116.0251 | 6767.2337 | 12253.4524 | 20723.6795 | 0.16349 | 0.90617 | 0.90615 | 0.90612 | 0.9061 | 12253.6787 | 12253.5278 | 12253.377 | 12253.2262
54 | -0.47879 | 0.15725 | -1.9528 | 2.0106 | 0.90274 | 0.29649 | 3.6819 | 3.791 | 779.3849 | 715.3594 | 128.1698 | 7403.028 | 12501.8861 | 21527.8283 | 0.16983 | 0.94778 | 0.94776 | 0.94774 | 0.94772 | 12502.076 | 12501.9494 | 12501.8228 | 12501.6962
55.2161 | -0.4635 | 0.14029 | -2.0562 | 2.1078 | 0.87391 | 0.26451 | 3.8769 | 3.9742 | 730.4067 | 670.4046 | 142.1043 | 8135.8576 | 12768.4507 | 22447.2239 | 0.21536 | 0.99358 | 0.99356 | 0.99354 | 0.99352 | 12768.6032 | 12768.5015 | 12768.3999 | 12768.2983
66.2053 | -0.32685 | 0.10387 | -1.4316 | 1.4684 | 0.61626 | 0.19584 | 2.6992 | 2.7686 | 363.2092 | 333.372 | 68.8792 | 3948.4651 | 10858.1575 | 15572.083 | 0.097631 | 0.69217 | 0.69216 | 0.69215 | 0.69213 | 10858.2984 | 10858.2044 | 10858.1105 | 10858.0166
67 | -0.3164 | 0.11697 | -1.5031 | 1.5361 | 0.59655 | 0.22054 | 2.8341 | 2.8962 | 340.3481 | 312.389 | 75.9361 | 4320.6423 | 11080.9547 | 16130.2702 | 0.12725 | 0.72406 | 0.72405 | 0.72403 | 0.72402 | 11081.0975 | 11081.0023 | 11080.9071 | 11080.8119
68 | -0.30604 | 0.12439 | -1.6262 | 1.6548 | 0.57703 | 0.23452 | 3.0662 | 3.12 | 318.4426 | 292.283 | 88.884 | 5014.2991 | 11458.0254 | 17171.9341 | 0.13547 | 0.78002 | 0.78 | 0.77999 | 0.77998 | 11458.1558 | 11458.0688 | 11457.9819 | 11457.895
69 | -0.29537 | 0.12695 | -1.7449 | 1.7697 | 0.5569 | 0.23936 | 3.2899 | 3.3367 | 296.6112 | 272.245 | 102.3309 | 5735.1826 | 11808.1862 | 18214.5559 | 0.14369 | 0.8342 | 0.83419 | 0.83418 | 0.83417 | 11808.3017 | 11808.2247 | 11808.1477 | 11808.0707
70 | -0.28337 | 0.12565 | -1.863 | 1.8845 | 0.53428 | 0.23691 | 3.5127 | 3.5531 | 272.9994 | 250.5728 | 116.6552 | 6502.9185 | 12144.7867 | 19287.9326 | 0.15216 | 0.88828 | 0.88827 | 0.88826 | 0.88825 | 12144.886 | 12144.8197 | 12144.7535 | 12144.6873
71 | -0.26999 | 0.12062 | -1.9835 | 2.0018 | 0.50905 | 0.22742 | 3.7398 | 3.7743 | 247.8296 | 227.4707 | 132.2283 | 7337.8473 | 12477.1992 | 20422.5751 | 0.16111 | 0.94358 | 0.94357 | 0.94356 | 0.94355 | 12477.282 | 12477.2268 | 12477.1717 | 12477.1166
72 | -0.25584 | 0.11129 | -2.1086 | 2.124 | 0.48237 | 0.20983 | 3.9756 | 4.0048 | 222.5313 | 204.2507 | 149.4295 | 8261.4161 | 12812.238 | 21649.8655 | 0.17079 | 1.0012 | 1.0012 | 1.0012 | 1.0012 | 12812.3039 | 12812.2599 | 12812.216 | 12812.172
73.1712 | -0.24046 | 0.096652 | -2.24 | 2.2529 | 0.45337 | 0.18223 | 4.2235 | 4.2478 | 196.5806 | 180.4318 | 168.6477 | 9294.5309 | 13154.304 | 22994.495 | 0.21246 | 1.062 | 1.0619 | 1.0619 | 1.0619 | 13154.3532 | 13154.3204 | 13154.2876 | 13154.2549
Totals | [8 empty] | 89192.1908 | 81865.1633 | 2736.2322 | 197121.6817 | 595990.2713 | 966905.5392 | 7.7441
% of total | [8 empty] | 9.224% | 8.467% | 0.283% | 20.39% | 61.64% | 100%