## RHIC cable
Calculation of losses in RHIC dipole with cycle 2 | [6 empty] | with RHIC Cable |  |  | new hysteresis
cable half width a |  |  | a | 0.004865 | m |  | crossover transverse loss
cable half thickness b |  |  | b | 0.000583 | m
cable twist pitch |  |  | p | 0.074 | m |  | adjacent transverse loss
crossover resistance |  |  | Rc | 5e-05 | ohm
adjacent resistance |  |  | Ra | 0.00035 | ohm
number of strands |  |  | N | 30 |  |  | adjacent parallel loss
crossover resistance. area |  |  | rc | 4.0001e-11 | ohm.m^2
adjacent resistance. area |  |  | ra | 2.8001e-10 | ohm.m^2
effective longitudinal resistivity |  |  | rx | 2.887e-08 | ohm.m |  | filament coupling loss
permeability fs |  |  | mo | 1.2566e-06 | henry/m
cable filling factor |  |  | lc | 0.826 |  |  | hysteresis loss
wire filling factor |  |  | lw | 0.872
filament filling factor |  |  | lf | 0.308
wire transverse resistivity |  |  | rt | 5.667e-10 | ohm.m
wire twist pitch |  |  | pw | 0.01333 | m |  |  |  | calculate hysteresis loss at 4 points in the cable
wire coupling time const |  |  | t | 0.0049903
filament diameter |  |  | df | 6e-06 | m | [7 empty] | ramping total loss / metre / quadrant = | 78.5517 | watts
Kim Anderson |  |  | Jo | 45700000000 | A/m^2 |  | Block limits for integration | [5 empty] | ramping total loss / metre = | 314.2068 | watts
Kim Anderson |  |  | Bo | 0.0974 | Tesla |  | block | min f | max f |  |  |  | ramping total loss / magnet = | 942.6205 | watts
Kim Anderson |  |  | A0 | 4400000000 | A/m^2 |  | 1 | 0 | 15.6734
Kim Anderson |  |  | A1 | -551000000 | A/m^2/T |  | 2 | 17.0819 | 36.2382 |  |  |  | time averaged loss / magnet = | 353.4827 | watts
extraction aperture field |  |  | Bap | 2 | Tesla |  | 3 | 41.2842 | 55.2161
computed aperture field |  |  | Bcomp | 2.1215 | Tesla |  | 4 | 66.2053 | 73.1712 |  |  |  |  | transverse crossover loss / total = | 72.81%
ramp ratio Bmin / Bmax |  |  | f | 0.1 | [9 empty] | transverse adjacent loss / total = | 0.2148%
ramp time |  |  | Tr | 0.45 | sec |  |  | length of magnet = | 3 | metre |  |  |  | parallel loss / total = | 0.00718%
ramp rate |  |  | B` | 4 | T/s |  |  | turn area per degree = | 7.8889e-06 | m^2 |  |  |  | filament coupling loss / total = | 22.34%
injection time |  |  | Ti | 1.5 | sec |  |  | cycle time = | 2.4 | sec |  |  |  | hysteresis loss / total = | 4.625%
extraction time |  |  | Te | 0 | sec
[14 empty] | sum | loss / m / | Hysteresis detail
dc fields as computed at centre of cable |  |  |  |  | actual field ramp rates |  |  |  | components of loss |  |  |  |  | loss | degree | fields in 4 sections of cable |  |  |  | loss powers in 4 sections of cable
angle | B trans | G trans | B parl | Bmod | B` trans | G` trans | B` parl | B`mod | Ptc | Pta | Pp | Pf | Ph | Ps | Pd | B1 | B2 | B3 | B4 | Ph1 | Ph2 | Ph3 | Ph4
0 | -0.822 | 0.24427 | -7.8295e-06 | 0.822 | 1.5498 | 0.46055 | 1.4762e-05 | 1.5498 | 183777.5419 | 542.1871 | 5.2979e-10 | 13741.021 | 6313.237 | 204373.9871 | 1.6123 | 0.77534 | 0.77506 | 0.77478 | 0.7745 | 6314.8441 | 6313.7729 | 6312.7014 | 6311.6297
1 | -0.82173 | 0.24665 | -0.0043529 | 0.82174 | 1.5493 | 0.46504 | 0.0082072 | 1.5494 | 183657.6907 | 541.8335 | 0.00016376 | 13732.4451 | 6312.3117 | 204244.2812 | 1.6113 | 0.7751 | 0.77482 | 0.77454 | 0.77426 | 6313.9347 | 6312.8529 | 6311.7707 | 6310.6884
2 | -0.82159 | 0.24788 | -0.046664 | 0.82291 | 1.5491 | 0.46736 | 0.087983 | 1.5516 | 183593.3201 | 541.6436 | 0.018819 | 13771.53 | 6316.5252 | 204223.0378 | 1.6111 | 0.77621 | 0.77592 | 0.77564 | 0.77536 | 6318.1523 | 6317.0677 | 6315.9829 | 6314.8979
3 | -0.82082 | 0.24862 | -0.088165 | 0.82554 | 1.5476 | 0.46876 | 0.16623 | 1.5565 | 183250.2557 | 540.6315 | 0.067179 | 13859.6738 | 6325.9919 | 203976.6202 | 1.6091 | 0.77868 | 0.7784 | 0.77812 | 0.77783 | 6327.6139 | 6326.5327 | 6325.4513 | 6324.3696
4 | -0.81982 | 0.24902 | -0.12932 | 0.82996 | 1.5457 | 0.46951 | 0.24384 | 1.5648 | 182804.5111 | 539.3165 | 0.14455 | 14008.3945 | 6341.8541 | 203694.2208 | 1.6069 | 0.78285 | 0.78257 | 0.78228 | 0.782 | 6343.4627 | 6342.3904 | 6341.3179 | 6340.2452
5 | -0.81838 | 0.24908 | -0.17029 | 0.83591 | 1.543 | 0.46963 | 0.32108 | 1.5761 | 182163.0569 | 537.424 | 0.25063 | 14210.0634 | 6363.1462 | 203273.9411 | 1.6036 | 0.78846 | 0.78818 | 0.7879 | 0.78762 | 6364.7338 | 6363.6755 | 6362.6171 | 6361.5584
6 | -0.81659 | 0.24893 | -0.2113 | 0.84348 | 1.5396 | 0.46934 | 0.39839 | 1.5904 | 181367.3374 | 535.0765 | 0.38586 | 14468.7805 | 6390.1047 | 202761.6849 | 1.5996 | 0.79559 | 0.79532 | 0.79504 | 0.79476 | 6391.6648 | 6390.6249 | 6389.5847 | 6388.5444
7 | -0.81452 | 0.24846 | -0.25243 | 0.85274 | 1.5357 | 0.46846 | 0.47595 | 1.6078 | 180449.5876 | 532.3689 | 0.55072 | 14788.0768 | 6422.841 | 202193.4249 | 1.5951 | 0.80431 | 0.80404 | 0.80377 | 0.8035 | 6424.367 | 6423.3498 | 6422.3324 | 6421.3148
8 | -0.81191 | 0.24771 | -0.29398 | 0.86349 | 1.5308 | 0.46705 | 0.55428 | 1.6281 | 179293.6771 | 528.9587 | 0.74691 | 15163.2954 | 6460.5856 | 201447.2638 | 1.5892 | 0.81444 | 0.81417 | 0.8139 | 0.81364 | 6462.0717 | 6461.0811 | 6460.0904 | 6459.0995
9 | -0.80898 | 0.24668 | -0.33606 | 0.87601 | 1.5253 | 0.46511 | 0.63362 | 1.6517 | 178004.1999 | 525.1544 | 0.97604 | 15606.0578 | 6504.1631 | 200640.5512 | 1.5828 | 0.82623 | 0.82597 | 0.82571 | 0.82545 | 6505.6036 | 6504.6433 | 6503.6829 | 6502.7224
10 | -0.80549 | 0.24527 | -0.37882 | 0.89012 | 1.5187 | 0.46244 | 0.71425 | 1.6783 | 176468.79 | 520.6246 | 1.2402 | 16112.9462 | 6552.8396 | 199656.4406 | 1.5751 | 0.83952 | 0.83927 | 0.83901 | 0.83876 | 6554.2292 | 6553.3029 | 6552.3764 | 6551.4498
11 | -0.80152 | 0.24352 | -0.42258 | 0.9061 | 1.5112 | 0.45915 | 0.79676 | 1.7084 | 174736.9586 | 515.5153 | 1.5433 | 16696.6696 | 6607.3839 | 198558.0707 | 1.5664 | 0.85458 | 0.85433 | 0.85408 | 0.85384 | 6608.718 | 6607.8286 | 6606.9392 | 6606.0497
12 | -0.797 | 0.24114 | -0.46761 | 0.92405 | 1.5027 | 0.45466 | 0.88166 | 1.7423 | 172771.8795 | 509.7178 | 1.8898 | 17364.9135 | 6667.9673 | 197316.3679 | 1.5566 | 0.87149 | 0.87125 | 0.87101 | 0.87078 | 6669.2399 | 6668.3915 | 6667.5431 | 6666.6946
13 | -0.79183 | 0.23817 | -0.51429 | 0.94419 | 1.493 | 0.44906 | 0.96967 | 1.7802 | 170536.0658 | 503.1217 | 2.2859 | 18129.8304 | 6735.0505 | 195906.3543 | 1.5455 | 0.89046 | 0.89023 | 0.89 | 0.88977 | 6736.2567 | 6735.4526 | 6734.6484 | 6733.8442
14 | -0.78607 | 0.23416 | -0.56276 | 0.96675 | 1.4821 | 0.44149 | 1.0611 | 1.8228 | 168065.5213 | 495.833 | 2.7371 | 19006.7972 | 6809.2143 | 194380.1029 | 1.5334 | 0.91171 | 0.9115 | 0.91128 | 0.91106 | 6810.3477 | 6809.5921 | 6808.8365 | 6808.0808
15.6734 | -0.77972 | 0.22871 | -0.61551 | 0.99339 | 1.4701 | 0.43121 | 1.1605 | 1.873 | 165360.7961 | 487.8534 | 3.2743 | 20068.6728 | 6895.4236 | 192816.0202 | 2.5454 | 0.93681 | 0.9366 | 0.9364 | 0.93619 | 6896.4748 | 6895.774 | 6895.0732 | 6894.3723
17.0819 | -0.76972 | 0.22113 | -0.47188 | 0.90285 | 1.4513 | 0.41694 | 0.88972 | 1.7023 | 161143.2003 | 475.4105 | 1.9245 | 16577.1045 | 6596.3384 | 184793.9781 | 1.3385 | 0.85147 | 0.85125 | 0.85103 | 0.85082 | 6597.5085 | 6596.7285 | 6595.9483 | 6595.1682
18 | -0.76884 | 0.22745 | -0.47258 | 0.90247 | 1.4496 | 0.42885 | 0.89104 | 1.7016 | 160775.7519 | 474.3264 | 1.9302 | 16563.0758 | 6595.0382 | 184410.1225 | 1.4548 | 0.85112 | 0.85089 | 0.85067 | 0.85045 | 6596.2412 | 6595.4392 | 6594.6372 | 6593.8351
19 | -0.76704 | 0.23174 | -0.52616 | 0.93015 | 1.4462 | 0.43694 | 0.99204 | 1.7538 | 160022.8942 | 472.1053 | 2.3926 | 17594.8578 | 6688.3795 | 184780.6294 | 1.4577 | 0.87721 | 0.87699 | 0.87677 | 0.87655 | 6689.5442 | 6688.7678 | 6687.9913 | 6687.2148
20 | -0.76457 | 0.23449 | -0.57684 | 0.95776 | 1.4416 | 0.44213 | 1.0876 | 1.8058 | 158995.2648 | 469.0736 | 2.8758 | 18655.0051 | 6779.801 | 184902.0203 | 1.4587 | 0.90323 | 0.90302 | 0.90281 | 0.90259 | 6780.9217 | 6780.1746 | 6779.4275 | 6778.6803
21 | -0.76161 | 0.23631 | -0.62632 | 0.98607 | 1.436 | 0.44554 | 1.1809 | 1.8592 | 157765.761 | 465.4462 | 3.3903 | 19773.785 | 6871.8571 | 184880.2396 | 1.4585 | 0.92991 | 0.9297 | 0.92949 | 0.92928 | 6872.9307 | 6872.2149 | 6871.4992 | 6870.7835
22 | -0.75792 | 0.2374 | -0.67488 | 1.0148 | 1.429 | 0.44761 | 1.2725 | 1.9134 | 156242.3027 | 460.9517 | 3.9363 | 20944.7243 | 6963.8359 | 184615.751 | 1.4564 | 0.95703 | 0.95682 | 0.95662 | 0.95642 | 6964.8609 | 6964.1775 | 6963.4942 | 6962.8108
23 | -0.75363 | 0.2379 | -0.72295 | 1.0443 | 1.4209 | 0.44854 | 1.3631 | 1.969 | 154478.737 | 455.7488 | 4.5171 | 22179.3883 | 7056.468 | 184174.8591 | 1.4529 | 0.98481 | 0.98461 | 0.98442 | 0.98422 | 7057.4436 | 7056.7932 | 7056.1427 | 7055.4923
24 | -0.74887 | 0.23788 | -0.77088 | 1.0747 | 1.412 | 0.44852 | 1.4535 | 2.0264 | 152535.1128 | 450.0146 | 5.1359 | 23490.2511 | 7150.417 | 183630.9315 | 1.4486 | 1.0135 | 1.0133 | 1.0131 | 1.0129 | 7151.3431 | 7150.7257 | 7150.1083 | 7149.4909
25 | -0.74351 | 0.23739 | -0.81893 | 1.1061 | 1.4018 | 0.44759 | 1.5441 | 2.0855 | 150355.7765 | 443.585 | 5.7961 | 24880.7803 | 7245.6179 | 182931.5558 | 1.4431 | 1.043 | 1.0428 | 1.0427 | 1.0425 | 7246.4944 | 7245.91 | 7245.3257 | 7244.7414
26 | -0.7379 | 0.23645 | -0.86748 | 1.1389 | 1.3913 | 0.44581 | 1.6356 | 2.1473 | 148098.0681 | 436.9243 | 6.5036 | 26376.8651 | 7343.4354 | 182261.7966 | 1.4378 | 1.0739 | 1.0737 | 1.0736 | 1.0734 | 7344.2626 | 7343.7111 | 7343.1596 | 7342.6082
27 | -0.73165 | 0.23502 | -0.91677 | 1.1729 | 1.3795 | 0.44313 | 1.7285 | 2.2115 | 145599.4712 | 429.5528 | 7.2637 | 27978.5985 | 7443.3994 | 181458.2857 | 1.4315 | 1.106 | 1.1058 | 1.1057 | 1.1055 | 7444.1775 | 7443.6587 | 7443.14 | 7442.6213
28 | -0.72505 | 0.23311 | -0.96713 | 1.2087 | 1.3671 | 0.43952 | 1.8235 | 2.279 | 142985.7917 | 421.8419 | 8.0837 | 29712.5845 | 7546.6354 | 180674.9372 | 1.4253 | 1.1398 | 1.1396 | 1.1394 | 1.1393 | 7547.3647 | 7546.8785 | 7546.3923 | 7545.9062
29 | -0.71792 | 0.23061 | -1.0189 | 1.2464 | 1.3536 | 0.43481 | 1.9211 | 2.3501 | 140183.8575 | 413.5755 | 8.9725 | 31594.5496 | 7653.4291 | 179854.3842 | 1.4188 | 1.1753 | 1.1751 | 1.175 | 1.1748 | 7654.1097 | 7653.656 | 7653.2023 | 7652.7486
30 | -0.71025 | 0.22751 | -1.0724 | 1.2863 | 1.3391 | 0.42895 | 2.0219 | 2.4252 | 137206.2751 | 404.7909 | 9.9389 | 33645.9849 | 7764.2703 | 179031.2601 | 1.4124 | 1.2128 | 1.2127 | 1.2125 | 1.2124 | 7764.9024 | 7764.4809 | 7764.0595 | 7763.6382
31 | -0.7022 | 0.22356 | -1.1281 | 1.3288 | 1.324 | 0.42152 | 2.127 | 2.5054 | 134113.9793 | 395.6679 | 10.9983 | 35907.5835 | 7880.4627 | 178308.6917 | 1.4067 | 1.2529 | 1.2528 | 1.2526 | 1.2525 | 7881.0462 | 7880.6572 | 7880.2682 | 7879.8793
32 | -0.69345 | 0.21864 | -1.1866 | 1.3744 | 1.3075 | 0.41224 | 2.2373 | 2.5914 | 130790.4799 | 385.8628 | 12.1694 | 38414.8767 | 8002.7369 | 177606.1258 | 1.4011 | 1.2959 | 1.2957 | 1.2956 | 1.2955 | 8003.2714 | 8002.915 | 8002.5587 | 8002.2026
33 | -0.68417 | 0.21255 | -1.2485 | 1.4236 | 1.29 | 0.40075 | 2.3539 | 2.6842 | 127316.1637 | 375.6127 | 13.4708 | 41217.4069 | 8132.2042 | 177054.8583 | 1.3968 | 1.3423 | 1.3422 | 1.3421 | 1.3419 | 8132.6892 | 8132.3658 | 8132.0425 | 8131.7192
34 | -0.67398 | 0.20484 | -1.3147 | 1.4774 | 1.2708 | 0.38622 | 2.4788 | 2.7856 | 123552.133 | 364.508 | 14.9379 | 44388.1807 | 8270.6082 | 176590.3679 | 1.3931 | 1.3929 | 1.3928 | 1.3927 | 1.3926 | 8271.0427 | 8270.753 | 8270.4634 | 8270.1738
35 | -0.66324 | 0.19502 | -1.3863 | 1.5368 | 1.2505 | 0.3677 | 2.6138 | 2.8975 | 119645.9844 | 352.9839 | 16.6088 | 48027.7244 | 8420.2281 | 176463.5297 | 1.3921 | 1.4489 | 1.4488 | 1.4487 | 1.4486 | 8420.6108 | 8420.3556 | 8420.1005 | 8419.8455
36.2382 | -0.65264 | 0.18166 | -1.4636 | 1.6026 | 1.2305 | 0.34251 | 2.7596 | 3.0216 | 115849.7064 | 341.784 | 18.5145 | 52228.1264 | 8582.2374 | 177020.3686 | 1.7291 | 1.5109 | 1.5108 | 1.5107 | 1.5106 | 8582.5659 | 8582.3469 | 8582.1279 | 8581.909
41.2842 | -0.6092 | 0.16519 | -0.99621 | 1.1677 | 1.1486 | 0.31145 | 1.8783 | 2.2017 | 100941.4605 | 297.8011 | 8.5771 | 27729.9223 | 7428.1819 | 136405.9429 | 0.77021 | 1.101 | 1.1009 | 1.1008 | 1.1007 | 7428.6405 | 7428.3347 | 7428.029 | 7427.7233
42 | -0.60361 | 0.17804 | -1.0021 | 1.1698 | 1.1381 | 0.33569 | 1.8893 | 2.2056 | 99096.5858 | 292.3583 | 8.6781 | 27829.8298 | 7434.3085 | 134661.7606 | 1.0623 | 1.103 | 1.1029 | 1.1028 | 1.1027 | 7434.7969 | 7434.4713 | 7434.1457 | 7433.8203
43 | -0.59734 | 0.18696 | -1.0854 | 1.2389 | 1.1263 | 0.3525 | 2.0465 | 2.336 | 97049.2744 | 286.3183 | 10.1822 | 31215.9143 | 7632.3545 | 136194.0437 | 1.0744 | 1.1681 | 1.168 | 1.1679 | 1.1678 | 7632.8179 | 7632.5089 | 7632.2 | 7631.8911
44 | -0.58997 | 0.19279 | -1.1638 | 1.3048 | 1.1124 | 0.36349 | 2.1943 | 2.4601 | 94669.7498 | 279.2981 | 11.7052 | 34621.7955 | 7815.1349 | 137397.6836 | 1.0839 | 1.2302 | 1.2301 | 1.23 | 1.2299 | 7815.57 | 7815.2799 | 7814.9899 | 7814.7
45 | -0.58201 | 0.19645 | -1.2391 | 1.369 | 1.0974 | 0.37039 | 2.3362 | 2.5811 | 92133.3781 | 271.8152 | 13.2689 | 38111.6898 | 7988.2906 | 138518.4427 | 1.0928 | 1.2907 | 1.2906 | 1.2905 | 1.2904 | 7988.6962 | 7988.4257 | 7988.1554 | 7987.8852
46 | -0.57317 | 0.1984 | -1.3126 | 1.4323 | 1.0807 | 0.37407 | 2.4749 | 2.7006 | 89354.738 | 263.6176 | 14.8911 | 41721.1008 | 8154.7358 | 139509.0833 | 1.1006 | 1.3504 | 1.3503 | 1.3502 | 1.3502 | 8155.1115 | 8154.861 | 8154.6106 | 8154.3602
47 | -0.56384 | 0.19878 | -1.3854 | 1.4957 | 1.0631 | 0.37479 | 2.612 | 2.8201 | 86470.1844 | 255.1075 | 16.5868 | 45495.4278 | 8317.1134 | 140554.42 | 1.1088 | 1.4102 | 1.4101 | 1.41 | 1.4099 | 8317.4594 | 8317.2287 | 8316.9981 | 8316.7675
48 | -0.55389 | 0.19781 | -1.4584 | 1.56 | 1.0443 | 0.37296 | 2.7497 | 2.9414 | 83443.31 | 246.1775 | 18.3819 | 49493.0769 | 8477.9647 | 141678.9109 | 1.1177 | 1.4708 | 1.4707 | 1.4706 | 1.4706 | 8478.2813 | 8478.0701 | 8477.8591 | 8477.6481
49 | -0.54314 | 0.19548 | -1.5324 | 1.6258 | 1.0241 | 0.36856 | 2.8893 | 3.0654 | 80238.2159 | 236.7217 | 20.2956 | 53756.5631 | 8638.6562 | 142890.4524 | 1.1272 | 1.5328 | 1.5328 | 1.5327 | 1.5326 | 8638.9437 | 8638.752 | 8638.5603 | 8638.3687
50 | -0.53185 | 0.19168 | -1.6083 | 1.694 | 1.0028 | 0.3614 | 3.0325 | 3.194 | 76936.6587 | 226.9813 | 22.3561 | 58358.3618 | 8801.2485 | 144345.6064 | 1.1387 | 1.5971 | 1.597 | 1.5969 | 1.5969 | 8801.5074 | 8801.3348 | 8801.1622 | 8800.9897
51 | -0.51974 | 0.18629 | -1.6872 | 1.7655 | 0.97995 | 0.35123 | 3.1812 | 3.3287 | 73472.1828 | 216.7603 | 24.6031 | 63386.6622 | 8967.7807 | 146067.9892 | 1.1523 | 1.6645 | 1.6644 | 1.6643 | 1.6643 | 8968.0112 | 8967.8575 | 8967.7039 | 8967.5504
52 | -0.50712 | 0.17905 | -1.7699 | 1.8411 | 0.95615 | 0.33758 | 3.337 | 3.4713 | 69946.3703 | 206.3583 | 27.0723 | 68933.1249 | 9139.826 | 148252.7518 | 1.1695 | 1.7357 | 1.7357 | 1.7356 | 1.7356 | 9140.0283 | 9139.8934 | 9139.7585 | 9139.6238
53 | -0.49334 | 0.16957 | -1.858 | 1.9224 | 0.93017 | 0.31972 | 3.5032 | 3.6245 | 66197.7631 | 195.299 | 29.835 | 75153.8943 | 9320.25 | 150897.0415 | 1.1904 | 1.8123 | 1.8123 | 1.8122 | 1.8122 | 9320.4241 | 9320.308 | 9320.192 | 9320.076
54 | -0.47879 | 0.15725 | -1.9528 | 2.0106 | 0.90274 | 0.29649 | 3.6819 | 3.791 | 62350.7938 | 183.9496 | 32.958 | 82214.7443 | 9511.2357 | 154293.6813 | 1.2172 | 1.8956 | 1.8955 | 1.8955 | 1.8954 | 9511.3815 | 9511.2843 | 9511.187 | 9511.0898
55.2161 | -0.4635 | 0.14029 | -2.0562 | 2.1078 | 0.87391 | 0.26451 | 3.8769 | 3.9742 | 58432.5323 | 172.3898 | 36.5411 | 90353.2241 | 9715.8059 | 158710.4932 | 1.5227 | 1.9872 | 1.9871 | 1.9871 | 1.987 | 9715.9227 | 9715.8448 | 9715.7669 | 9715.6891
66.2053 | -0.32685 | 0.10387 | -1.4316 | 1.4684 | 0.61626 | 0.19584 | 2.6992 | 2.7686 | 29056.7357 | 85.7242 | 17.7118 | 43849.9014 | 8247.6708 | 81257.744 | 0.50945 | 1.3843 | 1.3843 | 1.3843 | 1.3843 | 8247.7787 | 8247.7068 | 8247.6349 | 8247.563
67 | -0.3164 | 0.11697 | -1.5031 | 1.5361 | 0.59655 | 0.22054 | 2.8341 | 2.8962 | 27227.8493 | 80.3286 | 19.5264 | 47983.1365 | 8418.4497 | 83729.2906 | 0.66053 | 1.4481 | 1.4481 | 1.4481 | 1.448 | 8418.5593 | 8418.4862 | 8418.4132 | 8418.3402
68 | -0.30604 | 0.12439 | -1.6262 | 1.6548 | 0.57703 | 0.23452 | 3.0662 | 3.12 | 25475.4107 | 75.1585 | 22.8559 | 55686.5802 | 8708.1285 | 89968.1338 | 0.70975 | 1.56 | 1.56 | 1.56 | 1.56 | 8708.2288 | 8708.1619 | 8708.0951 | 8708.0282
69 | -0.29537 | 0.12695 | -1.7449 | 1.7697 | 0.5569 | 0.23936 | 3.2899 | 3.3367 | 23728.8981 | 70.0059 | 26.3136 | 63692.393 | 8977.5667 | 96495.1773 | 0.76124 | 1.6684 | 1.6684 | 1.6684 | 1.6683 | 8977.6556 | 8977.5963 | 8977.5371 | 8977.4778
70 | -0.28337 | 0.12565 | -1.863 | 1.8845 | 0.53428 | 0.23691 | 3.5127 | 3.5531 | 21839.9483 | 64.433 | 29.9971 | 72218.5272 | 9236.6464 | 103389.552 | 0.81563 | 1.7766 | 1.7765 | 1.7765 | 1.7765 | 9236.7228 | 9236.6718 | 9236.6209 | 9236.5699
71 | -0.26999 | 0.12062 | -1.9835 | 2.0018 | 0.50905 | 0.22742 | 3.7398 | 3.7743 | 19826.3648 | 58.4925 | 34.0016 | 81490.8758 | 9492.2694 | 110902.004 | 0.87489 | 1.8872 | 1.8871 | 1.8871 | 1.8871 | 9492.3329 | 9492.2905 | 9492.2482 | 9492.2058
72 | -0.25584 | 0.11129 | -2.1086 | 2.124 | 0.48237 | 0.20983 | 3.9756 | 4.0048 | 17802.5042 | 52.5216 | 38.4247 | 91747.6213 | 9749.3638 | 119390.4355 | 0.94186 | 2.0024 | 2.0024 | 2.0024 | 2.0024 | 9749.4143 | 9749.3806 | 9749.3469 | 9749.3133
73.1712 | -0.24046 | 0.096652 | -2.24 | 2.2529 | 0.45337 | 0.18223 | 4.2235 | 4.2478 | 15726.4492 | 46.3967 | 43.3665 | 103220.9353 | 10010.9483 | 129048.096 | 1.1923 | 2.1239 | 2.1239 | 2.1239 | 2.1239 | 10010.9858 | 10010.9608 | 10010.9358 | 10010.9108
Totals | [8 empty] | 7135375.26 | 21051.042 | 703.6026 | 2189145.9241 | 453189.9705 | 9799465.7992 | 78.5517
% of total | [8 empty] | 72.81% | 0.2148% | 0.00718% | 22.34% | 4.625% | 100%

## core 1
Calculation of losses in RHIC dipole with cycle 2 | [6 empty] | with core 1 cable |  |  | new hysteresis
cable half width a |  |  | a | 0.004865 | m |  | crossover transverse loss
cable half thickness b |  |  | b | 0.000583 | m
cable twist pitch |  |  | p | 0.074 | m |  | adjacent transverse loss
crossover resistance |  |  | Rc | 0.001 | ohm
adjacent resistance |  |  | Ra | 2e-05 | ohm
number of strands |  |  | N | 30 |  |  | adjacent parallel loss
crossover resistance. area |  |  | rc | 8.0002e-10 | ohm.m^2
adjacent resistance. area |  |  | ra | 1.6e-11 | ohm.m^2
effective longitudinal resistivity |  |  | rx | 1.6497e-09 | ohm.m |  | filament coupling loss
permeability fs |  |  | mo | 1.2566e-06 | henry/m
cable filling factor |  |  | lc | 0.826 |  |  | hysteresis loss
wire filling factor |  |  | lw | 0.872
filament filling factor |  |  | lf | 0.308
wire transverse resistivity |  |  | rt | 5.667e-10 | ohm.m
wire twist pitch |  |  | pw | 0.006 | m |  |  |  | calculate hysteresis loss at 4 points in the cable
wire coupling time const |  |  | t | 0.001011
filament diameter |  |  | df | 6e-06 | m | [7 empty] | ramping total loss / metre / quadrant = | 13.0997 | watts
Kim Anderson |  |  | Jo | 45700000000 | A/m^2 |  | Block limits for integration | [5 empty] | ramping total loss / metre = | 52.399 | watts
Kim Anderson |  |  | Bo | 0.0974 | Tesla |  | block | min f | max f |  |  |  | ramping total loss / magnet = | 157.197 | watts
Kim Anderson |  |  | A0 | 4400000000 | A/m^2 |  | 1 | 0 | 15.6734
Kim Anderson |  |  | A1 | -551000000 | A/m^2/T |  | 2 | 17.0819 | 36.2382 |  |  |  | time averaged loss / magnet = | 58.9489 | watts
extraction aperture field |  |  | Bap | 2 | Tesla |  | 3 | 41.2842 | 55.2161
computed aperture field |  |  | Bcomp | 2.1215 | Tesla |  | 4 | 66.2053 | 73.1712 |  |  |  |  | transverse crossover loss / total = | 21.83%
ramp ratio Bmin / Bmax |  |  | f | 0.1 | [9 empty] | transverse adjacent loss / total = | 22.54%
ramp time |  |  | Tr | 0.45 | sec |  |  | length of magnet = | 3 | metre |  |  |  | parallel loss / total = | 0.7535%
ramp rate |  |  | B` | 4 | T/s |  |  | turn area per degree = | 7.8889e-06 | m^2 |  |  |  | filament coupling loss / total = | 27.14%
injection time |  |  | Ti | 1.5 | sec |  |  | cycle time = | 2.4 | sec |  |  |  | hysteresis loss / total = | 27.73%
extraction time |  |  | Te | 0 | sec
[14 empty] | sum | loss / m / | Hysteresis detail
dc fields as computed at centre of cable |  |  |  |  | actual field ramp rates |  |  |  | components of loss |  |  |  |  | loss | degree | fields in 4 sections of cable |  |  |  | loss powers in 4 sections of cable
angle | B trans | G trans | B parl | Bmod | B` trans | G` trans | B` parl | B`mod | Ptc | Pta | Pp | Pf | Ph | Ps | Pd | B1 | B2 | B3 | B4 | Ph1 | Ph2 | Ph3 | Ph4
0 | -0.822 | 0.24427 | -7.8295e-06 | 0.822 | 1.5498 | 0.46055 | 1.4762e-05 | 1.5498 | 9188.8771 | 9488.2749 | 9.2713e-09 | 2783.9486 | 6313.237 | 27774.3376 | 0.21911 | 0.77534 | 0.77506 | 0.77478 | 0.7745 | 6314.8441 | 6313.7729 | 6312.7014 | 6311.6297
1 | -0.82173 | 0.24665 | -0.0043529 | 0.82174 | 1.5493 | 0.46504 | 0.0082072 | 1.5494 | 9182.8845 | 9482.0871 | 0.0028657 | 2782.2111 | 6312.3117 | 27759.4973 | 0.21899 | 0.7751 | 0.77482 | 0.77454 | 0.77426 | 6313.9347 | 6312.8529 | 6311.7707 | 6310.6884
2 | -0.82159 | 0.24788 | -0.046664 | 0.82291 | 1.5491 | 0.46736 | 0.087983 | 1.5516 | 9179.666 | 9478.7637 | 0.32934 | 2790.1297 | 6316.5252 | 27765.414 | 0.21904 | 0.77621 | 0.77592 | 0.77564 | 0.77536 | 6318.1523 | 6317.0677 | 6315.9829 | 6314.8979
3 | -0.82082 | 0.24862 | -0.088165 | 0.82554 | 1.5476 | 0.46876 | 0.16623 | 1.5565 | 9162.5128 | 9461.0516 | 1.1756 | 2807.9878 | 6325.9919 | 27758.7197 | 0.21898 | 0.77868 | 0.7784 | 0.77812 | 0.77783 | 6327.6139 | 6326.5327 | 6325.4513 | 6324.3696
4 | -0.81982 | 0.24902 | -0.12932 | 0.82996 | 1.5457 | 0.46951 | 0.24384 | 1.5648 | 9140.2256 | 9438.0382 | 2.5295 | 2838.1188 | 6341.8541 | 27760.7662 | 0.219 | 0.78285 | 0.78257 | 0.78228 | 0.782 | 6343.4627 | 6342.3904 | 6341.3179 | 6340.2452
5 | -0.81838 | 0.24908 | -0.17029 | 0.83591 | 1.543 | 0.46963 | 0.32108 | 1.5761 | 9108.1528 | 9404.9205 | 4.3861 | 2878.9771 | 6363.1462 | 27759.5827 | 0.21899 | 0.78846 | 0.78818 | 0.7879 | 0.78762 | 6364.7338 | 6363.6755 | 6362.6171 | 6361.5584
6 | -0.81659 | 0.24893 | -0.2113 | 0.84348 | 1.5396 | 0.46934 | 0.39839 | 1.5904 | 9068.3669 | 9363.8382 | 6.7526 | 2931.3936 | 6390.1047 | 27760.4559 | 0.219 | 0.79559 | 0.79532 | 0.79504 | 0.79476 | 6391.6648 | 6390.6249 | 6389.5847 | 6388.5444
7 | -0.81452 | 0.24846 | -0.25243 | 0.85274 | 1.5357 | 0.46846 | 0.47595 | 1.6078 | 9022.4794 | 9316.4556 | 9.6376 | 2996.0834 | 6422.841 | 27767.4969 | 0.21905 | 0.80431 | 0.80404 | 0.80377 | 0.8035 | 6424.367 | 6423.3498 | 6422.3324 | 6421.3148
8 | -0.81191 | 0.24771 | -0.29398 | 0.86349 | 1.5308 | 0.46705 | 0.55428 | 1.6281 | 8964.6839 | 9256.7769 | 13.0709 | 3072.1032 | 6460.5856 | 27767.2205 | 0.21905 | 0.81444 | 0.81417 | 0.8139 | 0.81364 | 6462.0717 | 6461.0811 | 6460.0904 | 6459.0995
9 | -0.80898 | 0.24668 | -0.33606 | 0.87601 | 1.5253 | 0.46511 | 0.63362 | 1.6517 | 8900.21 | 9190.2023 | 17.0807 | 3161.8074 | 6504.1631 | 27773.4636 | 0.2191 | 0.82623 | 0.82597 | 0.82571 | 0.82545 | 6505.6036 | 6504.6433 | 6503.6829 | 6502.7224
10 | -0.80549 | 0.24527 | -0.37882 | 0.89012 | 1.5187 | 0.46244 | 0.71425 | 1.6783 | 8823.4395 | 9110.9305 | 21.7043 | 3264.5036 | 6552.8396 | 27773.4175 | 0.2191 | 0.83952 | 0.83927 | 0.83901 | 0.83876 | 6554.2292 | 6553.3029 | 6552.3764 | 6551.4498
11 | -0.80152 | 0.24352 | -0.42258 | 0.9061 | 1.5112 | 0.45915 | 0.79676 | 1.7084 | 8736.8479 | 9021.5175 | 27.0085 | 3382.7668 | 6607.3839 | 27775.5246 | 0.21912 | 0.85458 | 0.85433 | 0.85408 | 0.85384 | 6608.718 | 6607.8286 | 6606.9392 | 6606.0497
12 | -0.797 | 0.24114 | -0.46761 | 0.92405 | 1.5027 | 0.45466 | 0.88166 | 1.7423 | 8638.594 | 8920.0622 | 33.071 | 3518.1538 | 6667.9673 | 27777.8482 | 0.21914 | 0.87149 | 0.87125 | 0.87101 | 0.87078 | 6669.2399 | 6668.3915 | 6667.5431 | 6666.6946
13 | -0.79183 | 0.23817 | -0.51429 | 0.94419 | 1.493 | 0.44906 | 0.96967 | 1.7802 | 8526.8033 | 8804.629 | 40.003 | 3673.127 | 6735.0505 | 27779.6128 | 0.21915 | 0.89046 | 0.89023 | 0.89 | 0.88977 | 6736.2567 | 6735.4526 | 6734.6484 | 6733.8442
14 | -0.78607 | 0.23416 | -0.56276 | 0.96675 | 1.4821 | 0.44149 | 1.0611 | 1.8228 | 8403.2761 | 8677.0769 | 47.8988 | 3850.8016 | 6809.2143 | 27788.2677 | 0.21922 | 0.91171 | 0.9115 | 0.91128 | 0.91106 | 6810.3477 | 6809.5921 | 6808.8365 | 6808.0808
15.6734 | -0.77972 | 0.22871 | -0.61551 | 0.99339 | 1.4701 | 0.43121 | 1.1605 | 1.873 | 8268.0398 | 8537.4343 | 57.3 | 4065.9389 | 6895.4236 | 27824.1367 | 0.36731 | 0.93681 | 0.9366 | 0.9364 | 0.93619 | 6896.4748 | 6895.774 | 6895.0732 | 6894.3723
17.0819 | -0.76972 | 0.22113 | -0.47188 | 0.90285 | 1.4513 | 0.41694 | 0.88972 | 1.7023 | 8057.16 | 8319.6834 | 33.6783 | 3358.5427 | 6596.3384 | 26365.4029 | 0.19097 | 0.85147 | 0.85125 | 0.85103 | 0.85082 | 6597.5085 | 6596.7285 | 6595.9483 | 6595.1682
18 | -0.76884 | 0.22745 | -0.47258 | 0.90247 | 1.4496 | 0.42885 | 0.89104 | 1.7016 | 8038.7876 | 8300.7125 | 33.7783 | 3355.7005 | 6595.0382 | 26324.017 | 0.20767 | 0.85112 | 0.85089 | 0.85067 | 0.85045 | 6596.2412 | 6595.4392 | 6594.6372 | 6593.8351
19 | -0.76704 | 0.23174 | -0.52616 | 0.93015 | 1.4462 | 0.43694 | 0.99204 | 1.7538 | 8001.1447 | 8261.8431 | 41.8704 | 3564.7409 | 6688.3795 | 26557.9786 | 0.20951 | 0.87721 | 0.87699 | 0.87677 | 0.87655 | 6689.5442 | 6688.7678 | 6687.9913 | 6687.2148
20 | -0.76457 | 0.23449 | -0.57684 | 0.95776 | 1.4416 | 0.44213 | 1.0876 | 1.8058 | 7949.7632 | 8208.7875 | 50.3262 | 3779.5281 | 6779.801 | 26768.206 | 0.21117 | 0.90323 | 0.90302 | 0.90281 | 0.90259 | 6780.9217 | 6780.1746 | 6779.4275 | 6778.6803
21 | -0.76161 | 0.23631 | -0.62632 | 0.98607 | 1.436 | 0.44554 | 1.1809 | 1.8592 | 7888.2881 | 8145.3093 | 59.3303 | 4006.1943 | 6871.8571 | 26970.9791 | 0.21277 | 0.92991 | 0.9297 | 0.92949 | 0.92928 | 6872.9307 | 6872.2149 | 6871.4992 | 6870.7835
22 | -0.75792 | 0.2374 | -0.67488 | 1.0148 | 1.429 | 0.44761 | 1.2725 | 1.9134 | 7812.1151 | 8066.6545 | 68.8858 | 4243.4281 | 6963.8359 | 27154.9195 | 0.21422 | 0.95703 | 0.95682 | 0.95662 | 0.95642 | 6964.8609 | 6964.1775 | 6963.4942 | 6962.8108
23 | -0.75363 | 0.2379 | -0.72295 | 1.0443 | 1.4209 | 0.44854 | 1.3631 | 1.969 | 7723.9369 | 7975.6032 | 79.0487 | 4493.5726 | 7056.468 | 27328.6293 | 0.21559 | 0.98481 | 0.98461 | 0.98442 | 0.98422 | 7057.4436 | 7056.7932 | 7056.1427 | 7055.4923
24 | -0.74887 | 0.23788 | -0.77088 | 1.0747 | 1.412 | 0.44852 | 1.4535 | 2.0264 | 7626.7556 | 7875.2556 | 89.8784 | 4759.1551 | 7150.417 | 27501.4618 | 0.21696 | 1.0135 | 1.0133 | 1.0131 | 1.0129 | 7151.3431 | 7150.7257 | 7150.1083 | 7149.4909
25 | -0.74351 | 0.23739 | -0.81893 | 1.1061 | 1.4018 | 0.44759 | 1.5441 | 2.0855 | 7517.7888 | 7762.7383 | 101.4317 | 5040.8781 | 7245.6179 | 27668.4549 | 0.21827 | 1.043 | 1.0428 | 1.0427 | 1.0425 | 7246.4944 | 7245.91 | 7245.3257 | 7244.7414
26 | -0.7379 | 0.23645 | -0.86748 | 1.1389 | 1.3913 | 0.44581 | 1.6356 | 2.1473 | 7404.9034 | 7646.1748 | 113.8136 | 5343.9868 | 7343.4354 | 27852.3141 | 0.21972 | 1.0739 | 1.0737 | 1.0736 | 1.0734 | 7344.2626 | 7343.7111 | 7343.1596 | 7342.6082
27 | -0.73165 | 0.23502 | -0.91677 | 1.1729 | 1.3795 | 0.44313 | 1.7285 | 2.2115 | 7279.9736 | 7517.1744 | 127.1152 | 5668.5001 | 7443.3994 | 28036.1627 | 0.22117 | 1.106 | 1.1058 | 1.1057 | 1.1055 | 7444.1775 | 7443.6587 | 7443.14 | 7442.6213
28 | -0.72505 | 0.23311 | -0.96713 | 1.2087 | 1.3671 | 0.43952 | 1.8235 | 2.279 | 7149.2896 | 7382.2324 | 141.4643 | 6019.8079 | 7546.6354 | 28239.4297 | 0.22278 | 1.1398 | 1.1396 | 1.1394 | 1.1393 | 7547.3647 | 7546.8785 | 7546.3923 | 7545.9062
29 | -0.71792 | 0.23061 | -1.0189 | 1.2464 | 1.3536 | 0.43481 | 1.9211 | 2.3501 | 7009.1929 | 7237.571 | 157.0187 | 6401.0964 | 7653.4291 | 28458.3081 | 0.2245 | 1.1753 | 1.1751 | 1.175 | 1.1748 | 7654.1097 | 7653.656 | 7653.2023 | 7652.7486
30 | -0.71025 | 0.22751 | -1.0724 | 1.2863 | 1.3391 | 0.42895 | 2.0219 | 2.4252 | 6860.3138 | 7083.841 | 173.931 | 6816.7199 | 7764.2703 | 28699.0759 | 0.2264 | 1.2128 | 1.2127 | 1.2125 | 1.2124 | 7764.9024 | 7764.4809 | 7764.0595 | 7763.6382
31 | -0.7022 | 0.22356 | -1.1281 | 1.3288 | 1.324 | 0.42152 | 2.127 | 2.5054 | 6705.699 | 6924.1884 | 192.4702 | 7274.9227 | 7880.4627 | 28977.743 | 0.2286 | 1.2529 | 1.2528 | 1.2526 | 1.2525 | 7881.0462 | 7880.6572 | 7880.2682 | 7879.8793
32 | -0.69345 | 0.21864 | -1.1866 | 1.3744 | 1.3075 | 0.41224 | 2.2373 | 2.5914 | 6539.524 | 6752.599 | 212.9652 | 7782.9035 | 8002.7369 | 29290.7286 | 0.23107 | 1.2959 | 1.2957 | 1.2956 | 1.2955 | 8003.2714 | 8002.915 | 8002.5587 | 8002.2026
33 | -0.68417 | 0.21255 | -1.2485 | 1.4236 | 1.29 | 0.40075 | 2.3539 | 2.6842 | 6365.8082 | 6573.2231 | 235.7397 | 8350.6997 | 8132.2042 | 29657.6748 | 0.23397 | 1.3423 | 1.3422 | 1.3421 | 1.3419 | 8132.6892 | 8132.3658 | 8132.0425 | 8131.7192
34 | -0.67398 | 0.20484 | -1.3147 | 1.4774 | 1.2708 | 0.38622 | 2.4788 | 2.7856 | 6177.6067 | 6378.8894 | 261.4139 | 8993.1026 | 8270.6082 | 30081.6208 | 0.23731 | 1.3929 | 1.3928 | 1.3927 | 1.3926 | 8271.0427 | 8270.753 | 8270.4634 | 8270.1738
35 | -0.66324 | 0.19502 | -1.3863 | 1.5368 | 1.2505 | 0.3677 | 2.6138 | 2.8975 | 5982.2992 | 6177.2183 | 290.6535 | 9730.4788 | 8420.2281 | 30600.8779 | 0.24141 | 1.4489 | 1.4488 | 1.4487 | 1.4486 | 8420.6108 | 8420.3556 | 8420.1005 | 8419.8455
36.2382 | -0.65264 | 0.18166 | -1.4636 | 1.6026 | 1.2305 | 0.34251 | 2.7596 | 3.0216 | 5792.4853 | 5981.2196 | 324.0031 | 10581.4857 | 8582.2374 | 31261.4312 | 0.30536 | 1.5109 | 1.5108 | 1.5107 | 1.5106 | 8582.5659 | 8582.3469 | 8582.1279 | 8581.909
41.2842 | -0.6092 | 0.16519 | -0.99621 | 1.1677 | 1.1486 | 0.31145 | 1.8783 | 2.2017 | 5047.073 | 5211.5198 | 150.0986 | 5618.118 | 7428.1819 | 23454.9914 | 0.13244 | 1.101 | 1.1009 | 1.1008 | 1.1007 | 7428.6405 | 7428.3347 | 7428.029 | 7427.7233
42 | -0.60361 | 0.17804 | -1.0021 | 1.1698 | 1.1381 | 0.33569 | 1.8893 | 2.2056 | 4954.8293 | 5116.2707 | 151.8675 | 5638.3594 | 7434.3085 | 23295.6354 | 0.18378 | 1.103 | 1.1029 | 1.1028 | 1.1027 | 7434.7969 | 7434.4713 | 7434.1457 | 7433.8203
43 | -0.59734 | 0.18696 | -1.0854 | 1.2389 | 1.1263 | 0.3525 | 2.0465 | 2.336 | 4852.4637 | 5010.5698 | 178.1885 | 6324.3844 | 7632.3545 | 23997.961 | 0.18932 | 1.1681 | 1.168 | 1.1679 | 1.1678 | 7632.8179 | 7632.5089 | 7632.2 | 7631.8911
44 | -0.58997 | 0.19279 | -1.1638 | 1.3048 | 1.1124 | 0.36349 | 2.1943 | 2.4601 | 4733.4875 | 4887.7171 | 204.8414 | 7014.4204 | 7815.1349 | 24655.6013 | 0.1945 | 1.2302 | 1.2301 | 1.23 | 1.2299 | 7815.57 | 7815.2799 | 7814.9899 | 7814.7
45 | -0.58201 | 0.19645 | -1.2391 | 1.369 | 1.0974 | 0.37039 | 2.3362 | 2.5811 | 4606.6689 | 4756.7665 | 232.2063 | 7721.4774 | 7988.2906 | 25305.4098 | 0.19963 | 1.2907 | 1.2906 | 1.2905 | 1.2904 | 7988.6962 | 7988.4257 | 7988.1554 | 7987.8852
46 | -0.57317 | 0.1984 | -1.3126 | 1.4323 | 1.0807 | 0.37407 | 2.4749 | 2.7006 | 4467.7369 | 4613.3078 | 260.5948 | 8452.7488 | 8154.7358 | 25949.124 | 0.20471 | 1.3504 | 1.3503 | 1.3502 | 1.3502 | 8155.1115 | 8154.861 | 8154.6106 | 8154.3602
47 | -0.56384 | 0.19878 | -1.3854 | 1.4957 | 1.0631 | 0.37479 | 2.612 | 2.8201 | 4323.5092 | 4464.3808 | 290.2687 | 9217.4323 | 8317.1134 | 26612.7044 | 0.20994 | 1.4102 | 1.4101 | 1.41 | 1.4099 | 8317.4594 | 8317.2287 | 8316.9981 | 8316.7675
48 | -0.55389 | 0.19781 | -1.4584 | 1.56 | 1.0443 | 0.37296 | 2.7497 | 2.9414 | 4172.1655 | 4308.1059 | 321.6825 | 10027.3611 | 8477.9647 | 27307.2797 | 0.21542 | 1.4708 | 1.4707 | 1.4706 | 1.4706 | 8478.2813 | 8478.0701 | 8477.8591 | 8477.6481
49 | -0.54314 | 0.19548 | -1.5324 | 1.6258 | 1.0241 | 0.36856 | 2.8893 | 3.0654 | 4011.9108 | 4142.6297 | 355.1726 | 10891.1489 | 8638.6562 | 28039.5181 | 0.2212 | 1.5328 | 1.5328 | 1.5327 | 1.5326 | 8638.9437 | 8638.752 | 8638.5603 | 8638.3687
50 | -0.53185 | 0.19168 | -1.6083 | 1.694 | 1.0028 | 0.3614 | 3.0325 | 3.194 | 3846.8329 | 3972.1731 | 391.2323 | 11823.4793 | 8801.2485 | 28834.9661 | 0.22748 | 1.5971 | 1.597 | 1.5969 | 1.5969 | 8801.5074 | 8801.3348 | 8801.1622 | 8800.9897
51 | -0.51974 | 0.18629 | -1.6872 | 1.7655 | 0.97995 | 0.35123 | 3.1812 | 3.3287 | 3673.6091 | 3793.3052 | 430.5545 | 12842.2194 | 8967.7807 | 29707.469 | 0.23436 | 1.6645 | 1.6644 | 1.6643 | 1.6643 | 8968.0112 | 8967.8575 | 8967.7039 | 8967.5504
52 | -0.50712 | 0.17905 | -1.7699 | 1.8411 | 0.95615 | 0.33758 | 3.337 | 3.4713 | 3497.3185 | 3611.2706 | 473.7644 | 13965.9399 | 9139.826 | 30688.1194 | 0.24209 | 1.7357 | 1.7357 | 1.7356 | 1.7356 | 9140.0283 | 9139.8934 | 9139.7585 | 9139.6238
53 | -0.49334 | 0.16957 | -1.858 | 1.9224 | 0.93017 | 0.31972 | 3.5032 | 3.6245 | 3309.8882 | 3417.7332 | 522.1131 | 15226.2758 | 9320.25 | 31796.2602 | 0.25084 | 1.8123 | 1.8123 | 1.8122 | 1.8122 | 9320.4241 | 9320.308 | 9320.192 | 9320.076
54 | -0.47879 | 0.15725 | -1.9528 | 2.0106 | 0.90274 | 0.29649 | 3.6819 | 3.791 | 3117.5397 | 3219.1174 | 576.7642 | 16656.8131 | 9511.2357 | 33081.47 | 0.26098 | 1.8956 | 1.8955 | 1.8955 | 1.8954 | 9511.3815 | 9511.2843 | 9511.187 | 9511.0898
55.2161 | -0.4635 | 0.14029 | -2.0562 | 2.1078 | 0.87391 | 0.26451 | 3.8769 | 3.9742 | 2921.6266 | 3016.8209 | 639.4693 | 18305.6796 | 9715.8059 | 34599.4023 | 0.33194 | 1.9872 | 1.9871 | 1.9871 | 1.987 | 9715.9227 | 9715.8448 | 9715.7669 | 9715.6891
66.2053 | -0.32685 | 0.10387 | -1.4316 | 1.4684 | 0.61626 | 0.19584 | 2.6992 | 2.7686 | 1452.8368 | 1500.1741 | 309.9565 | 8884.0465 | 8247.6708 | 20394.6847 | 0.12787 | 1.3843 | 1.3843 | 1.3843 | 1.3843 | 8247.7787 | 8247.7068 | 8247.6349 | 8247.563
67 | -0.3164 | 0.11697 | -1.5031 | 1.5361 | 0.59655 | 0.22054 | 2.8341 | 2.8962 | 1361.3925 | 1405.7503 | 341.7126 | 9721.4452 | 8418.4497 | 21248.7504 | 0.16763 | 1.4481 | 1.4481 | 1.4481 | 1.448 | 8418.5593 | 8418.4862 | 8418.4132 | 8418.3402
68 | -0.30604 | 0.12439 | -1.6262 | 1.6548 | 0.57703 | 0.23452 | 3.0662 | 3.12 | 1273.7705 | 1315.2735 | 399.978 | 11282.1729 | 8708.1285 | 22979.3234 | 0.18128 | 1.56 | 1.56 | 1.56 | 1.56 | 8708.2288 | 8708.1619 | 8708.0951 | 8708.0282
69 | -0.29537 | 0.12695 | -1.7449 | 1.7697 | 0.5569 | 0.23936 | 3.2899 | 3.3367 | 1186.4449 | 1225.1026 | 460.4888 | 12904.1609 | 8977.5667 | 24753.7639 | 0.19528 | 1.6684 | 1.6684 | 1.6684 | 1.6683 | 8977.6556 | 8977.5963 | 8977.5371 | 8977.4778
70 | -0.28337 | 0.12565 | -1.863 | 1.8845 | 0.53428 | 0.23691 | 3.5127 | 3.5531 | 1091.9974 | 1127.5778 | 524.9485 | 14631.5666 | 9236.6464 | 26612.7367 | 0.20994 | 1.7766 | 1.7765 | 1.7765 | 1.7765 | 9236.7228 | 9236.6718 | 9236.6209 | 9236.5699
71 | -0.26999 | 0.12062 | -1.9835 | 2.0018 | 0.50905 | 0.22742 | 3.7398 | 3.7743 | 991.3182 | 1023.6182 | 595.0272 | 16510.1564 | 9492.2694 | 28612.3894 | 0.22572 | 1.8872 | 1.8871 | 1.8871 | 1.8871 | 9492.3329 | 9492.2905 | 9492.2482 | 9492.2058
72 | -0.25584 | 0.11129 | -2.1086 | 2.124 | 0.48237 | 0.20983 | 3.9756 | 4.0048 | 890.1252 | 919.128 | 672.4325 | 18588.1862 | 9749.3638 | 30819.2357 | 0.24313 | 2.0024 | 2.0024 | 2.0024 | 2.0024 | 9749.4143 | 9749.3806 | 9749.3469 | 9749.3133
73.1712 | -0.24046 | 0.096652 | -2.24 | 2.2529 | 0.45337 | 0.18223 | 4.2235 | 4.2478 | 786.3225 | 811.943 | 758.9146 | 20912.6944 | 10010.9483 | 33280.8228 | 0.3075 | 2.1239 | 2.1239 | 2.1239 | 2.1239 | 10010.9858 | 10010.9608 | 10010.9358 | 10010.9108
Totals | [8 empty] | 356768.763 | 368393.2347 | 12313.0447 | 443523.7838 | 453189.9705 | 1634188.7967 | 13.0997
% of total | [8 empty] | 21.83% | 22.54% | 0.7535% | 27.14% | 27.73% | 100%

## core 2
Calculation of losses in RHIC dipole with cycle 2 | [6 empty] | with core 2 cable |  |  | new hysteresis
cable half width a |  |  | a | 0.004865 | m |  | crossover transverse loss
cable half thickness b |  |  | b | 0.000583 | m
cable twist pitch |  |  | p | 0.074 | m |  | adjacent transverse loss
crossover resistance |  |  | Rc | 0.004 | ohm
adjacent resistance |  |  | Ra | 9e-05 | ohm
number of strands |  |  | N | 30 |  |  | adjacent parallel loss
crossover resistance. area |  |  | rc | 3.2001e-09 | ohm.m^2
adjacent resistance. area |  |  | ra | 7.2002e-11 | ohm.m^2
effective longitudinal resistivity |  |  | rx | 7.4238e-09 | ohm.m |  | filament coupling loss
permeability fs |  |  | mo | 1.2566e-06 | henry/m
cable filling factor |  |  | lc | 0.826 |  |  | hysteresis loss
wire filling factor |  |  | lw | 0.872
filament filling factor |  |  | lf | 0.308
wire transverse resistivity |  |  | rt | 5.667e-10 | ohm.m
wire twist pitch |  |  | pw | 0.004 | m |  |  |  | calculate hysteresis loss at 4 points in the cable
wire coupling time const |  |  | t | 0.00044935
filament diameter |  |  | df | 6e-06 | m | [7 empty] | ramping total loss / metre / quadrant = | 6.6023 | watts
Kim Anderson |  |  | Jo | 45700000000 | A/m^2 |  | Block limits for integration | [5 empty] | ramping total loss / metre = | 26.4094 | watts
Kim Anderson |  |  | Bo | 0.0974 | Tesla |  | block | min f | max f |  |  |  | ramping total loss / magnet = | 79.2281 | watts
Kim Anderson |  |  | A0 | 4400000000 | A/m^2 |  | 1 | 0 | 15.6734
Kim Anderson |  |  | A1 | -551000000 | A/m^2/T |  | 2 | 17.0819 | 36.2382 |  |  |  | time averaged loss / magnet = | 29.7105 | watts
extraction aperture field |  |  | Bap | 2 | Tesla |  | 3 | 41.2842 | 55.2161
computed aperture field |  |  | Bcomp | 2.1215 | Tesla |  | 4 | 66.2053 | 73.1712 |  |  |  |  | transverse crossover loss / total = | 10.82%
ramp ratio Bmin / Bmax |  |  | f | 0.1 | [9 empty] | transverse adjacent loss / total = | 9.934%
ramp time |  |  | Tr | 0.45 | sec |  |  | length of magnet = | 3 | metre |  |  |  | parallel loss / total = | 0.332%
ramp rate |  |  | B` | 4 | T/s |  |  | turn area per degree = | 7.8889e-06 | m^2 |  |  |  | filament coupling loss / total = | 23.92%
injection time |  |  | Ti | 1.5 | sec |  |  | cycle time = | 2.4 | sec |  |  |  | hysteresis loss / total = | 54.99%
extraction time |  |  | Te | 0 | sec
[14 empty] | sum | loss / m / | Hysteresis detail
dc fields as computed at centre of cable |  |  |  |  | actual field ramp rates |  |  |  | components of loss |  |  |  |  | loss | degree | fields in 4 sections of cable |  |  |  | loss powers in 4 sections of cable
angle | B trans | G trans | B parl | Bmod | B` trans | G` trans | B` parl | B`mod | Ptc | Pta | Pp | Pf | Ph | Ps | Pd | B1 | B2 | B3 | B4 | Ph1 | Ph2 | Ph3 | Ph4
0 | -0.822 | 0.24427 | -7.8295e-06 | 0.822 | 1.5498 | 0.46055 | 1.4762e-05 | 1.5498 | 2297.2193 | 2108.5055 | 2.0603e-09 | 1237.3105 | 6313.237 | 11956.2723 | 0.094321 | 0.77534 | 0.77506 | 0.77478 | 0.7745 | 6314.8441 | 6313.7729 | 6312.7014 | 6311.6297
1 | -0.82173 | 0.24665 | -0.0043529 | 0.82174 | 1.5493 | 0.46504 | 0.0082072 | 1.5494 | 2295.7211 | 2107.1305 | 0.00063683 | 1236.5383 | 6312.3117 | 11951.7022 | 0.094285 | 0.7751 | 0.77482 | 0.77454 | 0.77426 | 6313.9347 | 6312.8529 | 6311.7707 | 6310.6884
2 | -0.82159 | 0.24788 | -0.046664 | 0.82291 | 1.5491 | 0.46736 | 0.087983 | 1.5516 | 2294.9165 | 2106.3919 | 0.073186 | 1240.0577 | 6316.5252 | 11957.9645 | 0.094335 | 0.77621 | 0.77592 | 0.77564 | 0.77536 | 6318.1523 | 6317.0677 | 6315.9829 | 6314.8979
3 | -0.82082 | 0.24862 | -0.088165 | 0.82554 | 1.5476 | 0.46876 | 0.16623 | 1.5565 | 2290.6282 | 2102.4559 | 0.26125 | 1247.9946 | 6325.9919 | 11967.3318 | 0.094409 | 0.77868 | 0.7784 | 0.77812 | 0.77783 | 6327.6139 | 6326.5327 | 6325.4513 | 6324.3696
4 | -0.81982 | 0.24902 | -0.12932 | 0.82996 | 1.5457 | 0.46951 | 0.24384 | 1.5648 | 2285.0564 | 2097.3418 | 0.56212 | 1261.3861 | 6341.8541 | 11986.2005 | 0.094558 | 0.78285 | 0.78257 | 0.78228 | 0.782 | 6343.4627 | 6342.3904 | 6341.3179 | 6340.2452
5 | -0.81838 | 0.24908 | -0.17029 | 0.83591 | 1.543 | 0.46963 | 0.32108 | 1.5761 | 2277.0382 | 2089.9823 | 0.97468 | 1279.5454 | 6363.1462 | 12010.6868 | 0.094751 | 0.78846 | 0.78818 | 0.7879 | 0.78762 | 6364.7338 | 6363.6755 | 6362.6171 | 6361.5584
6 | -0.81659 | 0.24893 | -0.2113 | 0.84348 | 1.5396 | 0.46934 | 0.39839 | 1.5904 | 2267.0917 | 2080.8529 | 1.5006 | 1302.8416 | 6390.1047 | 12042.3915 | 0.095001 | 0.79559 | 0.79532 | 0.79504 | 0.79476 | 6391.6648 | 6390.6249 | 6389.5847 | 6388.5444
7 | -0.81452 | 0.24846 | -0.25243 | 0.85274 | 1.5357 | 0.46846 | 0.47595 | 1.6078 | 2255.6198 | 2070.3235 | 2.1417 | 1331.5926 | 6422.841 | 12082.5186 | 0.095317 | 0.80431 | 0.80404 | 0.80377 | 0.8035 | 6424.367 | 6423.3498 | 6422.3324 | 6421.3148
8 | -0.81191 | 0.24771 | -0.29398 | 0.86349 | 1.5308 | 0.46705 | 0.55428 | 1.6281 | 2241.171 | 2057.0615 | 2.9046 | 1365.3792 | 6460.5856 | 12127.102 | 0.095669 | 0.81444 | 0.81417 | 0.8139 | 0.81364 | 6462.0717 | 6461.0811 | 6460.0904 | 6459.0995
9 | -0.80898 | 0.24668 | -0.33606 | 0.87601 | 1.5253 | 0.46511 | 0.63362 | 1.6517 | 2225.0525 | 2042.2672 | 3.7957 | 1405.2477 | 6504.1631 | 12180.5262 | 0.096091 | 0.82623 | 0.82597 | 0.82571 | 0.82545 | 6505.6036 | 6504.6433 | 6503.6829 | 6502.7224
10 | -0.80549 | 0.24527 | -0.37882 | 0.89012 | 1.5187 | 0.46244 | 0.71425 | 1.6783 | 2205.8599 | 2024.6512 | 4.8232 | 1450.8905 | 6552.8396 | 12239.0643 | 0.096552 | 0.83952 | 0.83927 | 0.83901 | 0.83876 | 6554.2292 | 6553.3029 | 6552.3764 | 6551.4498
11 | -0.80152 | 0.24352 | -0.42258 | 0.9061 | 1.5112 | 0.45915 | 0.79676 | 1.7084 | 2184.212 | 2004.7817 | 6.0019 | 1503.4519 | 6607.3839 | 12305.8313 | 0.097079 | 0.85458 | 0.85433 | 0.85408 | 0.85384 | 6608.718 | 6607.8286 | 6606.9392 | 6606.0497
12 | -0.797 | 0.24114 | -0.46761 | 0.92405 | 1.5027 | 0.45466 | 0.88166 | 1.7423 | 2159.6485 | 1982.236 | 7.3491 | 1563.6239 | 6667.9673 | 12380.8248 | 0.097671 | 0.87149 | 0.87125 | 0.87101 | 0.87078 | 6669.2399 | 6668.3915 | 6667.5431 | 6666.6946
13 | -0.79183 | 0.23817 | -0.51429 | 0.94419 | 1.493 | 0.44906 | 0.96967 | 1.7802 | 2131.7008 | 1956.5842 | 8.8895 | 1632.5009 | 6735.0505 | 12464.726 | 0.098333 | 0.89046 | 0.89023 | 0.89 | 0.88977 | 6736.2567 | 6735.4526 | 6734.6484 | 6733.8442
14 | -0.78607 | 0.23416 | -0.56276 | 0.96675 | 1.4821 | 0.44149 | 1.0611 | 1.8228 | 2100.819 | 1928.2393 | 10.6442 | 1711.4674 | 6809.2143 | 12560.3842 | 0.099087 | 0.91171 | 0.9115 | 0.91128 | 0.91106 | 6810.3477 | 6809.5921 | 6808.8365 | 6808.0808
15.6734 | -0.77972 | 0.22871 | -0.61551 | 0.99339 | 1.4701 | 0.43121 | 1.1605 | 1.873 | 2067.01 | 1897.2076 | 12.7333 | 1807.084 | 6895.4236 | 12679.4585 | 0.16738 | 0.93681 | 0.9366 | 0.9364 | 0.93619 | 6896.4748 | 6895.774 | 6895.0732 | 6894.3723
17.0819 | -0.76972 | 0.22113 | -0.47188 | 0.90285 | 1.4513 | 0.41694 | 0.88972 | 1.7023 | 2014.29 | 1848.8185 | 7.4841 | 1492.6857 | 6596.3384 | 11959.6167 | 0.086624 | 0.85147 | 0.85125 | 0.85103 | 0.85082 | 6597.5085 | 6596.7285 | 6595.9483 | 6595.1682
18 | -0.76884 | 0.22745 | -0.47258 | 0.90247 | 1.4496 | 0.42885 | 0.89104 | 1.7016 | 2009.6969 | 1844.6028 | 7.5063 | 1491.4224 | 6595.0382 | 11948.2666 | 0.094258 | 0.85112 | 0.85089 | 0.85067 | 0.85045 | 6596.2412 | 6595.4392 | 6594.6372 | 6593.8351
19 | -0.76704 | 0.23174 | -0.52616 | 0.93015 | 1.4462 | 0.43694 | 0.99204 | 1.7538 | 2000.2862 | 1835.9651 | 9.3045 | 1584.3293 | 6688.3795 | 12118.2646 | 0.095599 | 0.87721 | 0.87699 | 0.87677 | 0.87655 | 6689.5442 | 6688.7678 | 6687.9913 | 6687.2148
20 | -0.76457 | 0.23449 | -0.57684 | 0.95776 | 1.4416 | 0.44213 | 1.0876 | 1.8058 | 1987.4408 | 1824.175 | 11.1836 | 1679.7903 | 6779.801 | 12282.3907 | 0.096894 | 0.90323 | 0.90302 | 0.90281 | 0.90259 | 6780.9217 | 6780.1746 | 6779.4275 | 6778.6803
21 | -0.76161 | 0.23631 | -0.62632 | 0.98607 | 1.436 | 0.44554 | 1.1809 | 1.8592 | 1972.072 | 1810.0687 | 13.1845 | 1780.5308 | 6871.8571 | 12447.7132 | 0.098198 | 0.92991 | 0.9297 | 0.92949 | 0.92928 | 6872.9307 | 6872.2149 | 6871.4992 | 6870.7835
22 | -0.75792 | 0.2374 | -0.67488 | 1.0148 | 1.429 | 0.44761 | 1.2725 | 1.9134 | 1953.0288 | 1792.5899 | 15.3079 | 1885.9681 | 6963.8359 | 12610.7306 | 0.099484 | 0.95703 | 0.95682 | 0.95662 | 0.95642 | 6964.8609 | 6964.1775 | 6963.4942 | 6962.8108
23 | -0.75363 | 0.2379 | -0.72295 | 1.0443 | 1.4209 | 0.44854 | 1.3631 | 1.969 | 1930.9842 | 1772.3563 | 17.5664 | 1997.1434 | 7056.468 | 12774.5182 | 0.10078 | 0.98481 | 0.98461 | 0.98442 | 0.98422 | 7057.4436 | 7056.7932 | 7056.1427 | 7055.4923
24 | -0.74887 | 0.23788 | -0.77088 | 1.0747 | 1.412 | 0.44852 | 1.4535 | 2.0264 | 1906.6889 | 1750.0568 | 19.973 | 2115.1801 | 7150.417 | 12942.3157 | 0.1021 | 1.0135 | 1.0133 | 1.0131 | 1.0129 | 7151.3431 | 7150.7257 | 7150.1083 | 7149.4909
25 | -0.74351 | 0.23739 | -0.81893 | 1.1061 | 1.4018 | 0.44759 | 1.5441 | 2.0855 | 1879.4472 | 1725.053 | 22.5404 | 2240.3903 | 7245.6179 | 13113.0487 | 0.10345 | 1.043 | 1.0428 | 1.0427 | 1.0425 | 7246.4944 | 7245.91 | 7245.3257 | 7244.7414
26 | -0.7379 | 0.23645 | -0.86748 | 1.1389 | 1.3913 | 0.44581 | 1.6356 | 2.1473 | 1851.2259 | 1699.15 | 25.2919 | 2375.1053 | 7343.4354 | 13294.2084 | 0.10488 | 1.0739 | 1.0737 | 1.0736 | 1.0734 | 7344.2626 | 7343.7111 | 7343.1596 | 7342.6082
27 | -0.73165 | 0.23502 | -0.91677 | 1.1729 | 1.3795 | 0.44313 | 1.7285 | 2.2115 | 1819.9934 | 1670.4832 | 28.2478 | 2519.3334 | 7443.3994 | 13481.4572 | 0.10635 | 1.106 | 1.1058 | 1.1057 | 1.1055 | 7444.1775 | 7443.6587 | 7443.14 | 7442.6213
28 | -0.72505 | 0.23311 | -0.96713 | 1.2087 | 1.3671 | 0.43952 | 1.8235 | 2.279 | 1787.3224 | 1640.4961 | 31.4365 | 2675.4702 | 7546.6354 | 13681.3606 | 0.10793 | 1.1398 | 1.1396 | 1.1394 | 1.1393 | 7547.3647 | 7546.8785 | 7546.3923 | 7545.9062
29 | -0.71792 | 0.23061 | -1.0189 | 1.2464 | 1.3536 | 0.43481 | 1.9211 | 2.3501 | 1752.2982 | 1608.3491 | 34.893 | 2844.9317 | 7653.4291 | 13893.9013 | 0.10961 | 1.1753 | 1.1751 | 1.175 | 1.1748 | 7654.1097 | 7653.656 | 7653.2023 | 7652.7486
30 | -0.71025 | 0.22751 | -1.0724 | 1.2863 | 1.3391 | 0.42895 | 2.0219 | 2.4252 | 1715.0784 | 1574.1869 | 38.6513 | 3029.6533 | 7764.2703 | 14121.8402 | 0.11141 | 1.2128 | 1.2127 | 1.2125 | 1.2124 | 7764.9024 | 7764.4809 | 7764.0595 | 7763.6382
31 | -0.7022 | 0.22356 | -1.1281 | 1.3288 | 1.324 | 0.42152 | 2.127 | 2.5054 | 1676.4247 | 1538.7085 | 42.7712 | 3233.299 | 7880.4627 | 14371.6661 | 0.11338 | 1.2529 | 1.2528 | 1.2526 | 1.2525 | 7881.0462 | 7880.6572 | 7880.2682 | 7879.8793
32 | -0.69345 | 0.21864 | -1.1866 | 1.3744 | 1.3075 | 0.41224 | 2.2373 | 2.5914 | 1634.881 | 1500.5776 | 47.3256 | 3459.0682 | 8002.7369 | 14644.5893 | 0.11553 | 1.2959 | 1.2957 | 1.2956 | 1.2955 | 8003.2714 | 8002.915 | 8002.5587 | 8002.2026
33 | -0.68417 | 0.21255 | -1.2485 | 1.4236 | 1.29 | 0.40075 | 2.3539 | 2.6842 | 1591.452 | 1460.7162 | 52.3866 | 3711.4221 | 8132.2042 | 14948.1811 | 0.11792 | 1.3423 | 1.3422 | 1.3421 | 1.3419 | 8132.6892 | 8132.3658 | 8132.0425 | 8131.7192
34 | -0.67398 | 0.20484 | -1.3147 | 1.4774 | 1.2708 | 0.38622 | 2.4788 | 2.7856 | 1544.4017 | 1417.531 | 58.092 | 3996.9345 | 8270.6082 | 15287.5673 | 0.1206 | 1.3929 | 1.3928 | 1.3927 | 1.3926 | 8271.0427 | 8270.753 | 8270.4634 | 8270.1738
35 | -0.66324 | 0.19502 | -1.3863 | 1.5368 | 1.2505 | 0.3677 | 2.6138 | 2.8975 | 1495.5748 | 1372.7152 | 64.5897 | 4324.6573 | 8420.2281 | 15677.765 | 0.12368 | 1.4489 | 1.4488 | 1.4487 | 1.4486 | 8420.6108 | 8420.3556 | 8420.1005 | 8419.8455
36.2382 | -0.65264 | 0.18166 | -1.4636 | 1.6026 | 1.2305 | 0.34251 | 2.7596 | 3.0216 | 1448.1213 | 1329.1599 | 72.0007 | 4702.8825 | 8582.2374 | 16134.4019 | 0.1576 | 1.5109 | 1.5108 | 1.5107 | 1.5106 | 8582.5659 | 8582.3469 | 8582.1279 | 8581.909
41.2842 | -0.6092 | 0.16519 | -0.99621 | 1.1677 | 1.1486 | 0.31145 | 1.8783 | 2.2017 | 1261.7683 | 1158.1155 | 33.3553 | 2496.9413 | 7428.1819 | 12378.3622 | 0.069894 | 1.101 | 1.1009 | 1.1008 | 1.1007 | 7428.6405 | 7428.3347 | 7428.029 | 7427.7233
42 | -0.60361 | 0.17804 | -1.0021 | 1.1698 | 1.1381 | 0.33569 | 1.8893 | 2.2056 | 1238.7073 | 1136.949 | 33.7483 | 2505.9375 | 7434.3085 | 12349.6507 | 0.097425 | 1.103 | 1.1029 | 1.1028 | 1.1027 | 7434.7969 | 7434.4713 | 7434.1457 | 7433.8203
43 | -0.59734 | 0.18696 | -1.0854 | 1.2389 | 1.1263 | 0.3525 | 2.0465 | 2.336 | 1213.1159 | 1113.46 | 39.5974 | 2810.8375 | 7632.3545 | 12809.3653 | 0.10105 | 1.1681 | 1.168 | 1.1679 | 1.1678 | 7632.8179 | 7632.5089 | 7632.2 | 7631.8911
44 | -0.58997 | 0.19279 | -1.1638 | 1.3048 | 1.1124 | 0.36349 | 2.1943 | 2.4601 | 1183.3719 | 1086.1594 | 45.5203 | 3117.5202 | 7815.1349 | 13247.7066 | 0.10451 | 1.2302 | 1.2301 | 1.23 | 1.2299 | 7815.57 | 7815.2799 | 7814.9899 | 7814.7
45 | -0.58201 | 0.19645 | -1.2391 | 1.369 | 1.0974 | 0.37039 | 2.3362 | 2.5811 | 1151.6672 | 1057.0592 | 51.6014 | 3431.7678 | 7988.2906 | 13680.3862 | 0.10792 | 1.2907 | 1.2906 | 1.2905 | 1.2904 | 7988.6962 | 7988.4257 | 7988.1554 | 7987.8852
46 | -0.57317 | 0.1984 | -1.3126 | 1.4323 | 1.0807 | 0.37407 | 2.4749 | 2.7006 | 1116.9342 | 1025.1795 | 57.91 | 3756.7772 | 8154.7358 | 14111.5367 | 0.11132 | 1.3504 | 1.3503 | 1.3502 | 1.3502 | 8155.1115 | 8154.861 | 8154.6106 | 8154.3602
47 | -0.56384 | 0.19878 | -1.3854 | 1.4957 | 1.0631 | 0.37479 | 2.612 | 2.8201 | 1080.8773 | 992.0846 | 64.5041 | 4096.6366 | 8317.1134 | 14551.2161 | 0.11479 | 1.4102 | 1.4101 | 1.41 | 1.4099 | 8317.4594 | 8317.2287 | 8316.9981 | 8316.7675
48 | -0.55389 | 0.19781 | -1.4584 | 1.56 | 1.0443 | 0.37296 | 2.7497 | 2.9414 | 1043.0414 | 957.3569 | 71.485 | 4456.6049 | 8477.9647 | 15006.4529 | 0.11838 | 1.4708 | 1.4707 | 1.4706 | 1.4706 | 8478.2813 | 8478.0701 | 8477.8591 | 8477.6481
49 | -0.54314 | 0.19548 | -1.5324 | 1.6258 | 1.0241 | 0.36856 | 2.8893 | 3.0654 | 1002.9777 | 920.5844 | 78.9272 | 4840.5106 | 8638.6562 | 15481.6561 | 0.12213 | 1.5328 | 1.5328 | 1.5327 | 1.5326 | 8638.9437 | 8638.752 | 8638.5603 | 8638.3687
50 | -0.53185 | 0.19168 | -1.6083 | 1.694 | 1.0028 | 0.3614 | 3.0325 | 3.194 | 961.7082 | 882.7051 | 86.9405 | 5254.8797 | 8801.2485 | 15987.4821 | 0.12612 | 1.5971 | 1.597 | 1.5969 | 1.5969 | 8801.5074 | 8801.3348 | 8801.1622 | 8800.9897
51 | -0.51974 | 0.18629 | -1.6872 | 1.7655 | 0.97995 | 0.35123 | 3.1812 | 3.3287 | 918.4023 | 842.9567 | 95.6788 | 5707.6531 | 8967.7807 | 16532.4716 | 0.13042 | 1.6645 | 1.6644 | 1.6643 | 1.6643 | 8968.0112 | 8967.8575 | 8967.7039 | 8967.5504
52 | -0.50712 | 0.17905 | -1.7699 | 1.8411 | 0.95615 | 0.33758 | 3.337 | 3.4713 | 874.3296 | 802.5046 | 105.281 | 6207.0844 | 9139.826 | 17129.0256 | 0.13513 | 1.7357 | 1.7357 | 1.7356 | 1.7356 | 9140.0283 | 9139.8934 | 9139.7585 | 9139.6238
53 | -0.49334 | 0.16957 | -1.858 | 1.9224 | 0.93017 | 0.31972 | 3.5032 | 3.6245 | 827.472 | 759.4963 | 116.0251 | 6767.2337 | 9320.25 | 17790.4772 | 0.14035 | 1.8123 | 1.8123 | 1.8122 | 1.8122 | 9320.4241 | 9320.308 | 9320.192 | 9320.076
54 | -0.47879 | 0.15725 | -1.9528 | 2.0106 | 0.90274 | 0.29649 | 3.6819 | 3.791 | 779.3849 | 715.3594 | 128.1698 | 7403.028 | 9511.2357 | 18537.1779 | 0.14624 | 1.8956 | 1.8955 | 1.8955 | 1.8954 | 9511.3815 | 9511.2843 | 9511.187 | 9511.0898
55.2161 | -0.4635 | 0.14029 | -2.0562 | 2.1078 | 0.87391 | 0.26451 | 3.8769 | 3.9742 | 730.4067 | 670.4046 | 142.1043 | 8135.8576 | 9715.8059 | 19394.5791 | 0.18607 | 1.9872 | 1.9871 | 1.9871 | 1.987 | 9715.9227 | 9715.8448 | 9715.7669 | 9715.6891
66.2053 | -0.32685 | 0.10387 | -1.4316 | 1.4684 | 0.61626 | 0.19584 | 2.6992 | 2.7686 | 363.2092 | 333.372 | 68.8792 | 3948.4651 | 8247.6708 | 12961.5964 | 0.081264 | 1.3843 | 1.3843 | 1.3843 | 1.3843 | 8247.7787 | 8247.7068 | 8247.6349 | 8247.563
67 | -0.3164 | 0.11697 | -1.5031 | 1.5361 | 0.59655 | 0.22054 | 2.8341 | 2.8962 | 340.3481 | 312.389 | 75.9361 | 4320.6423 | 8418.4497 | 13467.7653 | 0.10625 | 1.4481 | 1.4481 | 1.4481 | 1.448 | 8418.5593 | 8418.4862 | 8418.4132 | 8418.3402
68 | -0.30604 | 0.12439 | -1.6262 | 1.6548 | 0.57703 | 0.23452 | 3.0662 | 3.12 | 318.4426 | 292.283 | 88.884 | 5014.2991 | 8708.1285 | 14422.0372 | 0.11377 | 1.56 | 1.56 | 1.56 | 1.56 | 8708.2288 | 8708.1619 | 8708.0951 | 8708.0282
69 | -0.29537 | 0.12695 | -1.7449 | 1.7697 | 0.5569 | 0.23936 | 3.2899 | 3.3367 | 296.6112 | 272.245 | 102.3309 | 5735.1826 | 8977.5667 | 15383.9364 | 0.12136 | 1.6684 | 1.6684 | 1.6684 | 1.6683 | 8977.6556 | 8977.5963 | 8977.5371 | 8977.4778
70 | -0.28337 | 0.12565 | -1.863 | 1.8845 | 0.53428 | 0.23691 | 3.5127 | 3.5531 | 272.9994 | 250.5728 | 116.6552 | 6502.9185 | 9236.6464 | 16379.7923 | 0.12922 | 1.7766 | 1.7765 | 1.7765 | 1.7765 | 9236.7228 | 9236.6718 | 9236.6209 | 9236.5699
71 | -0.26999 | 0.12062 | -1.9835 | 2.0018 | 0.50905 | 0.22742 | 3.7398 | 3.7743 | 247.8296 | 227.4707 | 132.2283 | 7337.8473 | 9492.2694 | 17437.6452 | 0.13756 | 1.8872 | 1.8871 | 1.8871 | 1.8871 | 9492.3329 | 9492.2905 | 9492.2482 | 9492.2058
72 | -0.25584 | 0.11129 | -2.1086 | 2.124 | 0.48237 | 0.20983 | 3.9756 | 4.0048 | 222.5313 | 204.2507 | 149.4295 | 8261.4161 | 9749.3638 | 18586.9913 | 0.14663 | 2.0024 | 2.0024 | 2.0024 | 2.0024 | 9749.4143 | 9749.3806 | 9749.3469 | 9749.3133
73.1712 | -0.24046 | 0.096652 | -2.24 | 2.2529 | 0.45337 | 0.18223 | 4.2235 | 4.2478 | 196.5806 | 180.4318 | 168.6477 | 9294.5309 | 10010.9483 | 19851.1392 | 0.18341 | 2.1239 | 2.1239 | 2.1239 | 2.1239 | 10010.9858 | 10010.9608 | 10010.9358 | 10010.9108
Totals | [8 empty] | 89192.1908 | 81865.1633 | 2736.2322 | 197121.6817 | 453189.9705 | 824105.2383 | 6.6023
% of total | [8 empty] | 10.82% | 9.934% | 0.332% | 23.92% | 54.99% | 100%