## RHIC cable
Calculation of losses in RHIC dipole with cycle 3 | [6 empty] | with RHIC Cable |  |  | new hysteresis
cable half width a |  |  | a | 0.004865 | m |  | crossover transverse loss
cable half thickness b |  |  | b | 0.000583 | m
cable twist pitch |  |  | p | 0.074 | m |  | adjacent transverse loss
crossover resistance |  |  | Rc | 5e-05 | ohm
adjacent resistance |  |  | Ra | 0.00035 | ohm
number of strands |  |  | N | 30 |  |  | adjacent parallel loss
crossover resistance. area |  |  | rc | 4.0001e-11 | ohm.m^2
adjacent resistance. area |  |  | ra | 2.8001e-10 | ohm.m^2
effective longitudinal resistivity |  |  | rx | 2.887e-08 | ohm.m |  | filament coupling loss
permeability fs |  |  | mo | 1.2566e-06 | henry/m
cable filling factor |  |  | lc | 0.826 |  |  | hysteresis loss
wire filling factor |  |  | lw | 0.872
filament filling factor |  |  | lf | 0.308
wire transverse resistivity |  |  | rt | 5.667e-10 | ohm.m
wire twist pitch |  |  | pw | 0.01333 | m |  |  |  | calculate hysteresis loss at 4 points in the cable
wire coupling time const |  |  | t | 0.0049903
filament diameter |  |  | df | 6e-06 | m | [7 empty] | ramping total loss / metre / quadrant = | 15.6072 | watts
Kim Anderson |  |  | Jo | 45700000000 | A/m^2 |  | Block limits for integration | [5 empty] | ramping total loss / metre = | 62.4286 | watts
Kim Anderson |  |  | Bo | 0.0974 | Tesla |  | block | min f | max f |  |  |  | ramping total loss / magnet = | 187.2858 | watts
Kim Anderson |  |  | A0 | 4400000000 | A/m^2 |  | 1 | 0 | 15.6734
Kim Anderson |  |  | A1 | -551000000 | A/m^2/T |  | 2 | 17.0819 | 36.2382 |  |  |  | time averaged loss / magnet = | 112.9661 | watts
extraction aperture field |  |  | Bap | 3.5 | Tesla |  | 3 | 41.2842 | 55.2161
computed aperture field |  |  | Bcomp | 2.1215 | Tesla |  | 4 | 66.2053 | 73.1712 |  |  |  |  | transverse crossover loss / total = | 70.14%
ramp ratio Bmin / Bmax |  |  | f | 0.05 | [9 empty] | transverse adjacent loss / total = | 0.2069%
ramp time |  |  | Tr | 1.9 | sec |  |  | length of magnet = | 3 | metre |  |  |  | parallel loss / total = | 0.006916%
ramp rate |  |  | B` | 1.75 | T/s |  |  | turn area per degree = | 7.8889e-06 | m^2 |  |  |  | filament coupling loss / total = | 21.52%
injection time |  |  | Ti | 1.5 | sec |  |  | cycle time = | 6.3 | sec |  |  |  | hysteresis loss / total = | 8.128%
extraction time |  |  | Te | 1 | sec
[14 empty] | sum | loss / m / | Hysteresis detail
dc fields as computed at centre of cable |  |  |  |  | actual field ramp rates |  |  |  | components of loss |  |  |  |  | loss | degree | fields in 4 sections of cable |  |  |  | loss powers in 4 sections of cable
angle | B trans | G trans | B parl | Bmod | B` trans | G` trans | B` parl | B`mod | Ptc | Pta | Pp | Pf | Ph | Ps | Pd | B1 | B2 | B3 | B4 | Ph1 | Ph2 | Ph3 | Ph4
0 | -0.822 | 0.24427 | -7.8295e-06 | 0.822 | 0.67806 | 0.20149 | 6.4584e-06 | 0.67806 | 35176.1701 | 103.778 | 1.0141e-10 | 2630.1173 | 2206.5292 | 40116.5947 | 0.31647 | 1.3568 | 1.3564 | 1.3559 | 1.3554 | 2207.092 | 2206.7169 | 2206.3416 | 2205.9663
1 | -0.82173 | 0.24665 | -0.0043529 | 0.82174 | 0.67783 | 0.20346 | 0.0035907 | 0.67784 | 35153.2299 | 103.7103 | 3.1344e-05 | 2628.4758 | 2206.2051 | 40091.6212 | 0.31628 | 1.3564 | 1.3559 | 1.3554 | 1.3549 | 2206.7736 | 2206.3947 | 2206.0157 | 2205.6367
2 | -0.82159 | 0.24788 | -0.046664 | 0.82291 | 0.67772 | 0.20447 | 0.038492 | 0.67881 | 35140.9089 | 103.674 | 0.0036021 | 2635.9569 | 2207.6808 | 40088.2242 | 0.31625 | 1.3584 | 1.3579 | 1.3574 | 1.3569 | 2208.2506 | 2207.8708 | 2207.4909 | 2207.1109
3 | -0.82082 | 0.24862 | -0.088165 | 0.82554 | 0.67708 | 0.20508 | 0.072726 | 0.68098 | 35075.2443 | 103.4803 | 0.012858 | 2652.8282 | 2210.9964 | 40042.562 | 0.31589 | 1.3627 | 1.3622 | 1.3617 | 1.3612 | 2211.5645 | 2211.1858 | 2210.8071 | 2210.4282
4 | -0.81982 | 0.24902 | -0.12932 | 0.82996 | 0.67626 | 0.20541 | 0.10668 | 0.68462 | 34989.926 | 103.2285 | 0.027667 | 2681.2943 | 2216.5529 | 39991.0293 | 0.31548 | 1.37 | 1.3695 | 1.369 | 1.3685 | 2217.1164 | 2216.7408 | 2216.365 | 2215.9892
5 | -0.81838 | 0.24908 | -0.17029 | 0.83591 | 0.67507 | 0.20546 | 0.14047 | 0.68953 | 34867.1476 | 102.8663 | 0.047972 | 2719.8949 | 2224.013 | 39913.9698 | 0.31488 | 1.3798 | 1.3793 | 1.3788 | 1.3783 | 2224.5693 | 2224.1985 | 2223.8276 | 2223.4566
6 | -0.81659 | 0.24893 | -0.2113 | 0.84348 | 0.6736 | 0.20534 | 0.1743 | 0.69578 | 34714.8419 | 102.417 | 0.073857 | 2769.415 | 2233.461 | 39820.2088 | 0.31414 | 1.3923 | 1.3918 | 1.3913 | 1.3908 | 2234.0079 | 2233.6433 | 2233.2788 | 2232.9141
7 | -0.81452 | 0.24846 | -0.25243 | 0.85274 | 0.67189 | 0.20495 | 0.20823 | 0.70342 | 34539.1789 | 101.8987 | 0.10541 | 2830.5303 | 2244.9377 | 39716.651 | 0.31332 | 1.4075 | 1.4071 | 1.4066 | 1.4061 | 2245.4727 | 2245.1161 | 2244.7593 | 2244.4025
8 | -0.81191 | 0.24771 | -0.29398 | 0.86349 | 0.66973 | 0.20433 | 0.2425 | 0.71228 | 34317.9304 | 101.246 | 0.14296 | 2902.3495 | 2258.1749 | 39579.8438 | 0.31224 | 1.4253 | 1.4248 | 1.4243 | 1.4239 | 2258.6962 | 2258.3487 | 2258.0012 | 2257.6536
9 | -0.80898 | 0.24668 | -0.33606 | 0.87601 | 0.66732 | 0.20349 | 0.27721 | 0.72261 | 34071.1164 | 100.5178 | 0.18682 | 2987.097 | 2273.4637 | 39432.3817 | 0.31108 | 1.4459 | 1.4454 | 1.445 | 1.4445 | 2273.9692 | 2273.6322 | 2273.2952 | 2272.9581
10 | -0.80549 | 0.24527 | -0.37882 | 0.89012 | 0.66444 | 0.20232 | 0.31248 | 0.73425 | 33777.2293 | 99.6508 | 0.23739 | 3084.1186 | 2290.5483 | 39251.7845 | 0.30965 | 1.4692 | 1.4687 | 1.4683 | 1.4678 | 2291.0362 | 2290.711 | 2290.3857 | 2290.0604
11 | -0.80152 | 0.24352 | -0.42258 | 0.9061 | 0.66117 | 0.20088 | 0.34858 | 0.74743 | 33445.746 | 98.6728 | 0.29541 | 3195.8469 | 2309.7003 | 39050.2615 | 0.30806 | 1.4955 | 1.4951 | 1.4946 | 1.4942 | 2310.1689 | 2309.8565 | 2309.5442 | 2309.2318
12 | -0.797 | 0.24114 | -0.46761 | 0.92405 | 0.65744 | 0.19891 | 0.38573 | 0.76224 | 33069.6176 | 97.5632 | 0.36171 | 3323.753 | 2330.9813 | 38822.2767 | 0.30626 | 1.5251 | 1.5247 | 1.5243 | 1.5239 | 2331.4284 | 2331.1303 | 2330.8323 | 2330.5341
13 | -0.79183 | 0.23817 | -0.51429 | 0.94419 | 0.65317 | 0.19646 | 0.42423 | 0.77885 | 32641.6688 | 96.3006 | 0.43753 | 3470.1629 | 2354.5541 | 38563.1239 | 0.30422 | 1.5583 | 1.5579 | 1.5575 | 1.5571 | 2354.978 | 2354.6954 | 2354.4128 | 2354.1301
14 | -0.78607 | 0.23416 | -0.56276 | 0.96675 | 0.64842 | 0.19315 | 0.46421 | 0.79746 | 32168.7912 | 94.9055 | 0.52389 | 3638.0198 | 2380.6232 | 38282.8636 | 0.30201 | 1.5955 | 1.5951 | 1.5947 | 1.5944 | 2381.0216 | 2380.756 | 2380.4904 | 2380.2247
15.6734 | -0.77972 | 0.22871 | -0.61551 | 0.99339 | 0.64318 | 0.18866 | 0.50773 | 0.81944 | 31651.0899 | 93.3782 | 0.62672 | 3841.2694 | 2410.9336 | 37997.2978 | 0.5016 | 1.6394 | 1.6391 | 1.6387 | 1.6383 | 2411.3032 | 2411.0568 | 2410.8104 | 2410.564
17.0819 | -0.76972 | 0.22113 | -0.47188 | 0.90285 | 0.63493 | 0.18241 | 0.38925 | 0.74475 | 30843.8157 | 90.9965 | 0.36836 | 3172.9614 | 2305.8213 | 36413.9633 | 0.26375 | 1.4901 | 1.4897 | 1.4893 | 1.4889 | 2306.2323 | 2305.9583 | 2305.6844 | 2305.4104
18 | -0.76884 | 0.22745 | -0.47258 | 0.90247 | 0.63421 | 0.18762 | 0.38983 | 0.74443 | 30773.4838 | 90.789 | 0.36945 | 3170.2762 | 2305.3648 | 36340.2832 | 0.28668 | 1.4895 | 1.4891 | 1.4887 | 1.4883 | 2305.7872 | 2305.5056 | 2305.2239 | 2304.9423
19 | -0.76704 | 0.23174 | -0.52616 | 0.93015 | 0.63272 | 0.19116 | 0.43402 | 0.76727 | 30629.3821 | 90.3639 | 0.45796 | 3367.7657 | 2338.1532 | 36426.1229 | 0.28736 | 1.5351 | 1.5347 | 1.5344 | 1.534 | 2338.5624 | 2338.2896 | 2338.0168 | 2337.7439
20 | -0.76457 | 0.23449 | -0.57684 | 0.95776 | 0.63068 | 0.19343 | 0.47583 | 0.79005 | 30432.6874 | 89.7836 | 0.55044 | 3570.6846 | 2370.2833 | 36463.9894 | 0.28766 | 1.5807 | 1.5803 | 1.5799 | 1.5795 | 2370.6773 | 2370.4147 | 2370.152 | 2369.8894
21 | -0.76161 | 0.23631 | -0.62632 | 0.98607 | 0.62824 | 0.19493 | 0.51665 | 0.81339 | 30197.3527 | 89.0893 | 0.64893 | 3784.826 | 2402.6473 | 36474.5643 | 0.28774 | 1.6273 | 1.627 | 1.6266 | 1.6262 | 2403.0248 | 2402.7731 | 2402.5215 | 2402.2698
22 | -0.75792 | 0.2374 | -0.67488 | 1.0148 | 0.6252 | 0.19583 | 0.5567 | 0.83713 | 29905.7533 | 88.229 | 0.75344 | 4008.9511 | 2434.9894 | 36438.6763 | 0.28746 | 1.6748 | 1.6744 | 1.6741 | 1.6737 | 2435.3498 | 2435.1095 | 2434.8692 | 2434.629
23 | -0.75363 | 0.2379 | -0.72295 | 1.0443 | 0.62166 | 0.19624 | 0.59635 | 0.86145 | 29568.1958 | 87.2332 | 0.8646 | 4245.2735 | 2467.5609 | 36369.1279 | 0.28691 | 1.7234 | 1.7231 | 1.7227 | 1.7224 | 2467.9039 | 2467.6752 | 2467.4465 | 2467.2178
24 | -0.74887 | 0.23788 | -0.77088 | 1.0747 | 0.61774 | 0.19623 | 0.63589 | 0.88654 | 29196.1739 | 86.1356 | 0.98305 | 4496.1809 | 2500.589 | 36280.0625 | 0.28621 | 1.7736 | 1.7733 | 1.7729 | 1.7726 | 2500.9145 | 2500.6975 | 2500.4805 | 2500.2635
25 | -0.74351 | 0.23739 | -0.81893 | 1.1061 | 0.61331 | 0.19582 | 0.67553 | 0.91241 | 28779.0353 | 84.905 | 1.1094 | 4762.3368 | 2534.0442 | 36161.4307 | 0.28527 | 1.8253 | 1.825 | 1.8247 | 1.8243 | 2534.3521 | 2534.1468 | 2533.9415 | 2533.7362
26 | -0.7379 | 0.23645 | -0.86748 | 1.1389 | 0.60869 | 0.19504 | 0.71557 | 0.93944 | 28346.8959 | 83.63 | 1.2448 | 5048.6968 | 2568.3982 | 36048.8658 | 0.28438 | 1.8793 | 1.879 | 1.8787 | 1.8784 | 2568.6886 | 2568.495 | 2568.3014 | 2568.1078
27 | -0.73165 | 0.23502 | -0.91677 | 1.1729 | 0.60353 | 0.19387 | 0.75623 | 0.96754 | 27868.6488 | 82.2191 | 1.3903 | 5355.2786 | 2603.4767 | 35911.0135 | 0.2833 | 1.9355 | 1.9352 | 1.9349 | 1.9346 | 2603.7496 | 2603.5677 | 2603.3857 | 2603.2038
28 | -0.72505 | 0.23311 | -0.96713 | 1.2087 | 0.59809 | 0.19229 | 0.79777 | 0.99707 | 27368.3742 | 80.7432 | 1.5473 | 5687.1744 | 2639.6638 | 35777.5028 | 0.28224 | 1.9946 | 1.9943 | 1.994 | 1.9937 | 2639.9193 | 2639.7489 | 2639.5786 | 2639.4083
29 | -0.71792 | 0.23061 | -1.0189 | 1.2464 | 0.5922 | 0.19023 | 0.84049 | 1.0282 | 26832.0665 | 79.1609 | 1.7174 | 6047.3943 | 2677.0459 | 35637.385 | 0.28114 | 2.0567 | 2.0565 | 2.0562 | 2.0559 | 2677.284 | 2677.1252 | 2676.9666 | 2676.8079
30 | -0.71025 | 0.22751 | -1.0724 | 1.2863 | 0.58588 | 0.18767 | 0.88459 | 1.061 | 26262.1386 | 77.4795 | 1.9024 | 6440.0518 | 2715.778 | 35497.3503 | 0.28003 | 2.1224 | 2.1222 | 2.1219 | 2.1217 | 2715.9987 | 2715.8515 | 2715.7044 | 2715.5574
31 | -0.7022 | 0.22356 | -1.1281 | 1.3288 | 0.57924 | 0.18442 | 0.93055 | 1.0961 | 25670.2538 | 75.7333 | 2.1051 | 6872.9359 | 2756.2945 | 35377.3227 | 0.27909 | 2.1926 | 2.1923 | 2.1921 | 2.1918 | 2756.4977 | 2756.3622 | 2756.2267 | 2756.0913
32 | -0.69345 | 0.21864 | -1.1866 | 1.3744 | 0.57202 | 0.18036 | 0.97884 | 1.1337 | 25034.1153 | 73.8566 | 2.3293 | 7352.8475 | 2798.8222 | 35261.9708 | 0.27818 | 2.2678 | 2.2676 | 2.2673 | 2.2671 | 2799.0078 | 2798.884 | 2798.7603 | 2798.6366
33 | -0.68417 | 0.21255 | -1.2485 | 1.4236 | 0.56437 | 0.17533 | 1.0298 | 1.1743 | 24369.1095 | 71.8946 | 2.5784 | 7889.2693 | 2843.7116 | 35176.5634 | 0.2775 | 2.349 | 2.3488 | 2.3486 | 2.3484 | 2843.8795 | 2843.7676 | 2843.6557 | 2843.5438
34 | -0.67398 | 0.20484 | -1.3147 | 1.4774 | 0.55596 | 0.16897 | 1.0845 | 1.2187 | 23648.6505 | 69.7691 | 2.8592 | 8496.1752 | 2891.5186 | 35108.9726 | 0.27697 | 2.4376 | 2.4375 | 2.4373 | 2.4371 | 2891.6684 | 2891.5685 | 2891.4687 | 2891.3689
35 | -0.66324 | 0.19502 | -1.3863 | 1.5368 | 0.5471 | 0.16087 | 1.1435 | 1.2677 | 22900.9892 | 67.5633 | 3.179 | 9192.8066 | 2942.9615 | 35107.4997 | 0.27696 | 2.5356 | 2.5354 | 2.5352 | 2.5351 | 2943.0928 | 2943.0052 | 2942.9178 | 2942.8303
36.2382 | -0.65264 | 0.18166 | -1.4636 | 1.6026 | 0.53835 | 0.14985 | 1.2073 | 1.3219 | 22174.3579 | 65.4196 | 3.5438 | 9996.7898 | 2998.3496 | 35238.4606 | 0.34421 | 2.6441 | 2.6439 | 2.6438 | 2.6436 | 2998.4615 | 2998.3869 | 2998.3122 | 2998.2376
41.2842 | -0.6092 | 0.16519 | -0.99621 | 1.1677 | 0.50252 | 0.13626 | 0.82176 | 0.96323 | 19320.8264 | 57.001 | 1.6417 | 5307.6804 | 2598.139 | 27285.2885 | 0.15407 | 1.9267 | 1.9265 | 1.9264 | 1.9262 | 2598.2998 | 2598.1926 | 2598.0853 | 2597.9781
42 | -0.60361 | 0.17804 | -1.0021 | 1.1698 | 0.49791 | 0.14686 | 0.82659 | 0.96496 | 18967.7059 | 55.9592 | 1.6611 | 5326.8034 | 2600.2881 | 26952.4176 | 0.21262 | 1.9302 | 1.93 | 1.9298 | 1.9297 | 2600.4594 | 2600.3452 | 2600.231 | 2600.1168
43 | -0.59734 | 0.18696 | -1.0854 | 1.2389 | 0.49274 | 0.15422 | 0.89536 | 1.022 | 18575.8377 | 54.8031 | 1.9489 | 5974.9211 | 2669.6736 | 27277.1844 | 0.21519 | 2.0442 | 2.0441 | 2.0439 | 2.0437 | 2669.8357 | 2669.7276 | 2669.6195 | 2669.5115
44 | -0.58997 | 0.19279 | -1.1638 | 1.3048 | 0.48666 | 0.15903 | 0.95999 | 1.0763 | 18120.3818 | 53.4594 | 2.2405 | 6626.828 | 2733.5261 | 27536.4358 | 0.21723 | 2.1529 | 2.1527 | 2.1525 | 2.1523 | 2733.6779 | 2733.5767 | 2733.4755 | 2733.3744
45 | -0.58201 | 0.19645 | -1.2391 | 1.369 | 0.4801 | 0.16205 | 1.0221 | 1.1292 | 17634.9044 | 52.0271 | 2.5398 | 7294.8156 | 2793.804 | 27778.0909 | 0.21914 | 2.2587 | 2.2586 | 2.2584 | 2.2582 | 2793.9449 | 2793.851 | 2793.7571 | 2793.6632
46 | -0.57317 | 0.1984 | -1.3126 | 1.4323 | 0.4728 | 0.16365 | 1.0828 | 1.1815 | 17103.0553 | 50.4581 | 2.8503 | 7985.6794 | 2851.5078 | 27993.5509 | 0.22084 | 2.3632 | 2.3631 | 2.3629 | 2.3628 | 2851.6378 | 2851.5511 | 2851.4645 | 2851.3779
47 | -0.56384 | 0.19878 | -1.3854 | 1.4957 | 0.46511 | 0.16397 | 1.1428 | 1.2338 | 16550.9337 | 48.8292 | 3.1748 | 8708.1092 | 2907.5361 | 28218.583 | 0.22261 | 2.4678 | 2.4676 | 2.4675 | 2.4673 | 2907.6552 | 2907.5758 | 2907.4964 | 2907.417
48 | -0.55389 | 0.19781 | -1.4584 | 1.56 | 0.45689 | 0.16317 | 1.203 | 1.2869 | 15971.5711 | 47.1199 | 3.5184 | 9473.2843 | 2962.7401 | 28458.2337 | 0.2245 | 2.5739 | 2.5738 | 2.5736 | 2.5735 | 2962.8485 | 2962.7762 | 2962.704 | 2962.6318
49 | -0.54314 | 0.19548 | -1.5324 | 1.6258 | 0.44803 | 0.16125 | 1.2641 | 1.3411 | 15358.096 | 45.31 | 3.8847 | 10289.3422 | 3017.554 | 28714.1869 | 0.22652 | 2.6825 | 2.6823 | 2.6822 | 2.6821 | 3017.6518 | 3017.5866 | 3017.5214 | 3017.4563
50 | -0.53185 | 0.19168 | -1.6083 | 1.694 | 0.43872 | 0.15811 | 1.3267 | 1.3974 | 14726.1573 | 43.4456 | 4.2791 | 11170.1552 | 3072.6341 | 29016.6713 | 0.22891 | 2.7949 | 2.7948 | 2.7947 | 2.7945 | 3072.7215 | 3072.6632 | 3072.6049 | 3072.5467
51 | -0.51974 | 0.18629 | -1.6872 | 1.7655 | 0.42873 | 0.15367 | 1.3918 | 1.4563 | 14063.035 | 41.4893 | 4.7092 | 12132.6033 | 3128.6055 | 29370.4423 | 0.2317 | 2.9128 | 2.9127 | 2.9126 | 2.9125 | 3128.6826 | 3128.6312 | 3128.5798 | 3128.5284
52 | -0.50712 | 0.17905 | -1.7699 | 1.8411 | 0.41831 | 0.14769 | 1.4599 | 1.5187 | 13388.1724 | 39.4983 | 5.1818 | 13194.2309 | 3185.9087 | 29812.9922 | 0.23519 | 3.0375 | 3.0374 | 3.0373 | 3.0372 | 3185.9758 | 3185.9311 | 3185.8864 | 3185.8417
53 | -0.49334 | 0.16957 | -1.858 | 1.9224 | 0.40695 | 0.13988 | 1.5326 | 1.5857 | 12670.6656 | 37.3815 | 5.7106 | 14384.9251 | 3245.3754 | 30344.0581 | 0.23938 | 3.1716 | 3.1715 | 3.1714 | 3.1713 | 3245.4324 | 3245.3944 | 3245.3564 | 3245.3184
54 | -0.47879 | 0.15725 | -1.9528 | 2.0106 | 0.39495 | 0.12971 | 1.6108 | 1.6586 | 11934.3316 | 35.2091 | 6.3084 | 15736.4159 | 3307.5525 | 31019.8175 | 0.24471 | 3.3172 | 3.3172 | 3.3171 | 3.317 | 3307.5997 | 3307.5682 | 3307.5368 | 3307.5053
55.2161 | -0.4635 | 0.14029 | -2.0562 | 2.1078 | 0.38234 | 0.11572 | 1.6962 | 1.7387 | 11184.3519 | 32.9965 | 6.9942 | 17294.1718 | 3373.1836 | 31891.6979 | 0.30597 | 3.4775 | 3.4775 | 3.4774 | 3.4773 | 3373.2208 | 3373.196 | 3373.1712 | 3373.1464
66.2053 | -0.32685 | 0.10387 | -1.4316 | 1.4684 | 0.26961 | 0.085679 | 1.1809 | 1.2113 | 5561.6408 | 16.4082 | 3.3901 | 8393.1452 | 2883.6096 | 16858.1939 | 0.10569 | 2.4226 | 2.4226 | 2.4225 | 2.4225 | 2883.6468 | 2883.622 | 2883.5972 | 2883.5724
67 | -0.3164 | 0.11697 | -1.5031 | 1.5361 | 0.26099 | 0.096488 | 1.2399 | 1.2671 | 5211.5805 | 15.3754 | 3.7375 | 9184.2722 | 2942.3516 | 17357.3173 | 0.13693 | 2.5342 | 2.5342 | 2.5341 | 2.5341 | 2942.3892 | 2942.3642 | 2942.3391 | 2942.3141
68 | -0.30604 | 0.12439 | -1.6262 | 1.6548 | 0.25245 | 0.1026 | 1.3414 | 1.365 | 4876.1528 | 14.3858 | 4.3748 | 10658.7595 | 3041.1381 | 18594.811 | 0.14669 | 2.7301 | 2.73 | 2.73 | 2.7299 | 3041.1721 | 3041.1494 | 3041.1268 | 3041.1041
69 | -0.29537 | 0.12695 | -1.7449 | 1.7697 | 0.24365 | 0.10472 | 1.4393 | 1.4598 | 4541.8594 | 13.3996 | 5.0366 | 12191.1221 | 3131.8796 | 19883.2973 | 0.15686 | 2.9197 | 2.9197 | 2.9196 | 2.9196 | 3131.9094 | 3131.8895 | 3131.8697 | 3131.8499
70 | -0.28337 | 0.12565 | -1.863 | 1.8845 | 0.23375 | 0.10365 | 1.5368 | 1.5545 | 4180.3026 | 12.3329 | 5.7416 | 13823.0775 | 3217.9039 | 21239.3585 | 0.16755 | 3.109 | 3.1089 | 3.1089 | 3.1089 | 3217.9291 | 3217.9123 | 3217.8955 | 3217.8788
71 | -0.26999 | 0.12062 | -1.9835 | 2.0018 | 0.22271 | 0.099497 | 1.6362 | 1.6512 | 3794.8901 | 11.1958 | 6.5081 | 15597.8629 | 3301.4155 | 22711.8725 | 0.17917 | 3.3025 | 3.3025 | 3.3025 | 3.3024 | 3301.436 | 3301.4223 | 3301.4086 | 3301.3949
72 | -0.25584 | 0.11129 | -2.1086 | 2.124 | 0.21104 | 0.091799 | 1.7393 | 1.7521 | 3407.5106 | 10.053 | 7.3547 | 17561.0681 | 3383.8473 | 24369.8336 | 0.19225 | 3.5042 | 3.5042 | 3.5041 | 3.5041 | 3383.8633 | 3383.8526 | 3383.8419 | 3383.8312
73.1712 | -0.24046 | 0.096652 | -2.24 | 2.2529 | 0.19835 | 0.079727 | 1.8478 | 1.8584 | 3010.1407 | 8.8806 | 8.3006 | 19757.1321 | 3465.8996 | 26250.3537 | 0.24254 | 3.7168 | 3.7168 | 3.7168 | 3.7168 | 3465.9113 | 3465.9035 | 3465.8958 | 3465.888
Totals | [8 empty] | 1365755.4209 | 4029.301 | 134.6739 | 419016.212 | 158270.9032 | 1947206.5111 | 15.6072
% of total | [8 empty] | 70.14% | 0.2069% | 0.006916% | 21.52% | 8.128% | 100%

## core 1
Calculation of losses in RHIC dipole with cycle 3 | [6 empty] | with core 1 cable |  |  | new hysteresis
cable half width a |  |  | a | 0.004865 | m |  | crossover transverse loss
cable half thickness b |  |  | b | 0.000583 | m
cable twist pitch |  |  | p | 0.074 | m |  | adjacent transverse loss
crossover resistance |  |  | Rc | 0.001 | ohm
adjacent resistance |  |  | Ra | 2e-05 | ohm
number of strands |  |  | N | 30 |  |  | adjacent parallel loss
crossover resistance. area |  |  | rc | 8.0002e-10 | ohm.m^2
adjacent resistance. area |  |  | ra | 1.6e-11 | ohm.m^2
effective longitudinal resistivity |  |  | rx | 1.6497e-09 | ohm.m |  | filament coupling loss
permeability fs |  |  | mo | 1.2566e-06 | henry/m
cable filling factor |  |  | lc | 0.826 |  |  | hysteresis loss
wire filling factor |  |  | lw | 0.872
filament filling factor |  |  | lf | 0.308
wire transverse resistivity |  |  | rt | 5.667e-10 | ohm.m
wire twist pitch |  |  | pw | 0.006 | m |  |  |  | calculate hysteresis loss at 4 points in the cable
wire coupling time const |  |  | t | 0.001011
filament diameter |  |  | df | 6e-06 | m | [7 empty] | ramping total loss / metre / quadrant = | 3.0792 | watts
Kim Anderson |  |  | Jo | 45700000000 | A/m^2 |  | Block limits for integration | [5 empty] | ramping total loss / metre = | 12.3169 | watts
Kim Anderson |  |  | Bo | 0.0974 | Tesla |  | block | min f | max f |  |  |  | ramping total loss / magnet = | 36.9508 | watts
Kim Anderson |  |  | A0 | 4400000000 | A/m^2 |  | 1 | 0 | 15.6734
Kim Anderson |  |  | A1 | -551000000 | A/m^2/T |  | 2 | 17.0819 | 36.2382 |  |  |  | time averaged loss / magnet = | 22.2878 | watts
extraction aperture field |  |  | Bap | 3.5 | Tesla |  | 3 | 41.2842 | 55.2161
computed aperture field |  |  | Bcomp | 2.1215 | Tesla |  | 4 | 66.2053 | 73.1712 |  |  |  |  | transverse crossover loss / total = | 17.77%
ramp ratio Bmin / Bmax |  |  | f | 0.05 | [9 empty] | transverse adjacent loss / total = | 18.35%
ramp time |  |  | Tr | 1.9 | sec |  |  | length of magnet = | 3 | metre |  |  |  | parallel loss / total = | 0.6132%
ramp rate |  |  | B` | 1.75 | T/s |  |  | turn area per degree = | 7.8889e-06 | m^2 |  |  |  | filament coupling loss / total = | 22.09%
injection time |  |  | Ti | 1.5 | sec |  |  | cycle time = | 6.3 | sec |  |  |  | hysteresis loss / total = | 41.18%
extraction time |  |  | Te | 1 | sec
[14 empty] | sum | loss / m / | Hysteresis detail
dc fields as computed at centre of cable |  |  |  |  | actual field ramp rates |  |  |  | components of loss |  |  |  |  | loss | degree | fields in 4 sections of cable |  |  |  | loss powers in 4 sections of cable
angle | B trans | G trans | B parl | Bmod | B` trans | G` trans | B` parl | B`mod | Ptc | Pta | Pp | Pf | Ph | Ps | Pd | B1 | B2 | B3 | B4 | Ph1 | Ph2 | Ph3 | Ph4
0 | -0.822 | 0.24427 | -7.8295e-06 | 0.822 | 0.67806 | 0.20149 | 6.4584e-06 | 0.67806 | 1758.8085 | 1816.1151 | 1.7746e-09 | 532.8652 | 2206.5292 | 6314.318 | 0.049813 | 1.3568 | 1.3564 | 1.3559 | 1.3554 | 2207.092 | 2206.7169 | 2206.3416 | 2205.9663
1 | -0.82173 | 0.24665 | -0.0043529 | 0.82174 | 0.67783 | 0.20346 | 0.0035907 | 0.67784 | 1757.6615 | 1814.9307 | 0.00054852 | 532.5326 | 2206.2051 | 6311.3305 | 0.049789 | 1.3564 | 1.3559 | 1.3554 | 1.3549 | 2206.7736 | 2206.3947 | 2206.0157 | 2205.6367
2 | -0.82159 | 0.24788 | -0.046664 | 0.82291 | 0.67772 | 0.20447 | 0.038492 | 0.67881 | 1757.0454 | 1814.2946 | 0.063037 | 534.0483 | 2207.6808 | 6313.1322 | 0.049803 | 1.3584 | 1.3579 | 1.3574 | 1.3569 | 2208.2506 | 2207.8708 | 2207.4909 | 2207.1109
3 | -0.82082 | 0.24862 | -0.088165 | 0.82554 | 0.67708 | 0.20508 | 0.072726 | 0.68098 | 1753.7622 | 1810.9044 | 0.22502 | 537.4664 | 2210.9964 | 6313.3545 | 0.049805 | 1.3627 | 1.3622 | 1.3617 | 1.3612 | 2211.5645 | 2211.1858 | 2210.8071 | 2210.4282
4 | -0.81982 | 0.24902 | -0.12932 | 0.82996 | 0.67626 | 0.20541 | 0.10668 | 0.68462 | 1749.4963 | 1806.4995 | 0.48417 | 543.2337 | 2216.5529 | 6316.2665 | 0.049828 | 1.37 | 1.3695 | 1.369 | 1.3685 | 2217.1164 | 2216.7408 | 2216.365 | 2215.9892
5 | -0.81838 | 0.24908 | -0.17029 | 0.83591 | 0.67507 | 0.20546 | 0.14047 | 0.68953 | 1743.3574 | 1800.1606 | 0.83952 | 551.0542 | 2224.013 | 6319.4247 | 0.049853 | 1.3798 | 1.3793 | 1.3788 | 1.3783 | 2224.5693 | 2224.1985 | 2223.8276 | 2223.4566
6 | -0.81659 | 0.24893 | -0.2113 | 0.84348 | 0.6736 | 0.20534 | 0.1743 | 0.69578 | 1735.7421 | 1792.2972 | 1.2925 | 561.087 | 2233.461 | 6323.8798 | 0.049888 | 1.3923 | 1.3918 | 1.3913 | 1.3908 | 2234.0079 | 2233.6433 | 2233.2788 | 2232.9141
7 | -0.81452 | 0.24846 | -0.25243 | 0.85274 | 0.67189 | 0.20495 | 0.20823 | 0.70342 | 1726.9589 | 1783.2278 | 1.8447 | 573.4691 | 2244.9377 | 6330.4382 | 0.04994 | 1.4075 | 1.4071 | 1.4066 | 1.4061 | 2245.4727 | 2245.1161 | 2244.7593 | 2244.4025
8 | -0.81191 | 0.24771 | -0.29398 | 0.86349 | 0.66973 | 0.20433 | 0.2425 | 0.71228 | 1715.8965 | 1771.805 | 2.5018 | 588.0197 | 2258.1749 | 6336.398 | 0.049987 | 1.4253 | 1.4248 | 1.4243 | 1.4239 | 2258.6962 | 2258.3487 | 2258.0012 | 2257.6536
9 | -0.80898 | 0.24668 | -0.33606 | 0.87601 | 0.66732 | 0.20349 | 0.27721 | 0.72261 | 1703.5558 | 1759.0622 | 3.2694 | 605.1897 | 2273.4637 | 6344.5407 | 0.050051 | 1.4459 | 1.4454 | 1.445 | 1.4445 | 2273.9692 | 2273.6322 | 2273.2952 | 2272.9581
10 | -0.80549 | 0.24527 | -0.37882 | 0.89012 | 0.66444 | 0.20232 | 0.31248 | 0.73425 | 1688.8615 | 1743.889 | 4.1543 | 624.8464 | 2290.5483 | 6352.2996 | 0.050112 | 1.4692 | 1.4687 | 1.4683 | 1.4678 | 2291.0362 | 2290.711 | 2290.3857 | 2290.0604
11 | -0.80152 | 0.24352 | -0.42258 | 0.9061 | 0.66117 | 0.20088 | 0.34858 | 0.74743 | 1672.2873 | 1726.7748 | 5.1696 | 647.4827 | 2309.7003 | 6361.4148 | 0.050184 | 1.4955 | 1.4951 | 1.4946 | 1.4942 | 2310.1689 | 2309.8565 | 2309.5442 | 2309.2318
12 | -0.797 | 0.24114 | -0.46761 | 0.92405 | 0.65744 | 0.19891 | 0.38573 | 0.76224 | 1653.4809 | 1707.3556 | 6.33 | 673.3966 | 2330.9813 | 6371.5444 | 0.050264 | 1.5251 | 1.5247 | 1.5243 | 1.5239 | 2331.4284 | 2331.1303 | 2330.8323 | 2330.5341
13 | -0.79183 | 0.23817 | -0.51429 | 0.94419 | 0.65317 | 0.19646 | 0.42423 | 0.77885 | 1632.0834 | 1685.261 | 7.6568 | 703.0595 | 2354.5541 | 6382.6148 | 0.050352 | 1.5583 | 1.5579 | 1.5575 | 1.5571 | 2354.978 | 2354.6954 | 2354.4128 | 2354.1301
14 | -0.78607 | 0.23416 | -0.56276 | 0.96675 | 0.64842 | 0.19315 | 0.46421 | 0.79746 | 1608.4396 | 1660.8468 | 9.1681 | 737.0675 | 2380.6232 | 6396.1451 | 0.050458 | 1.5955 | 1.5951 | 1.5947 | 1.5944 | 2381.0216 | 2380.756 | 2380.4904 | 2380.2247
15.6734 | -0.77972 | 0.22871 | -0.61551 | 0.99339 | 0.64318 | 0.18866 | 0.50773 | 0.81944 | 1582.5545 | 1634.1183 | 10.9676 | 778.2461 | 2410.9336 | 6416.8201 | 0.084709 | 1.6394 | 1.6391 | 1.6387 | 1.6383 | 2411.3032 | 2411.0568 | 2410.8104 | 2410.564
17.0819 | -0.76972 | 0.22113 | -0.47188 | 0.90285 | 0.63493 | 0.18241 | 0.38925 | 0.74475 | 1542.1908 | 1592.4394 | 6.4462 | 642.8461 | 2305.8213 | 6089.7438 | 0.044108 | 1.4901 | 1.4897 | 1.4893 | 1.4889 | 2306.2323 | 2305.9583 | 2305.6844 | 2305.4104
18 | -0.76884 | 0.22745 | -0.47258 | 0.90247 | 0.63421 | 0.18762 | 0.38983 | 0.74443 | 1538.6742 | 1588.8082 | 6.4654 | 642.302 | 2305.3648 | 6081.6146 | 0.047977 | 1.4895 | 1.4891 | 1.4887 | 1.4883 | 2305.7872 | 2305.5056 | 2305.2239 | 2304.9423
19 | -0.76704 | 0.23174 | -0.52616 | 0.93015 | 0.63272 | 0.19116 | 0.43402 | 0.76727 | 1531.4691 | 1581.3684 | 8.0143 | 682.3137 | 2338.1532 | 6141.3186 | 0.048448 | 1.5351 | 1.5347 | 1.5344 | 1.534 | 2338.5624 | 2338.2896 | 2338.0168 | 2337.7439
20 | -0.76457 | 0.23449 | -0.57684 | 0.95776 | 0.63068 | 0.19343 | 0.47583 | 0.79005 | 1521.6344 | 1571.2132 | 9.6327 | 723.4253 | 2370.2833 | 6196.189 | 0.048881 | 1.5807 | 1.5803 | 1.5799 | 1.5795 | 2370.6773 | 2370.4147 | 2370.152 | 2369.8894
21 | -0.76161 | 0.23631 | -0.62632 | 0.98607 | 0.62824 | 0.19493 | 0.51665 | 0.81339 | 1509.8676 | 1559.0631 | 11.3562 | 766.8106 | 2402.6473 | 6249.7449 | 0.049303 | 1.6273 | 1.627 | 1.6266 | 1.6262 | 2403.0248 | 2402.7731 | 2402.5215 | 2402.2698
22 | -0.75792 | 0.2374 | -0.67488 | 1.0148 | 0.6252 | 0.19583 | 0.5567 | 0.83713 | 1495.2877 | 1544.0081 | 13.1852 | 812.2187 | 2434.9894 | 6299.689 | 0.049697 | 1.6748 | 1.6744 | 1.6741 | 1.6737 | 2435.3498 | 2435.1095 | 2434.8692 | 2434.629
23 | -0.75363 | 0.2379 | -0.72295 | 1.0443 | 0.62166 | 0.19624 | 0.59635 | 0.86145 | 1478.4098 | 1526.5803 | 15.1304 | 860.0979 | 2467.5609 | 6347.7792 | 0.050077 | 1.7234 | 1.7231 | 1.7227 | 1.7224 | 2467.9039 | 2467.6752 | 2467.4465 | 2467.2178
24 | -0.74887 | 0.23788 | -0.77088 | 1.0747 | 0.61774 | 0.19623 | 0.63589 | 0.88654 | 1459.8087 | 1507.3731 | 17.2033 | 910.932 | 2500.589 | 6395.9061 | 0.050456 | 1.7736 | 1.7733 | 1.7729 | 1.7726 | 2500.9145 | 2500.6975 | 2500.4805 | 2500.2635
25 | -0.74351 | 0.23739 | -0.81893 | 1.1061 | 0.61331 | 0.19582 | 0.67553 | 0.91241 | 1438.9518 | 1485.8366 | 19.4147 | 964.8556 | 2534.0442 | 6443.1028 | 0.050829 | 1.8253 | 1.825 | 1.8247 | 1.8243 | 2534.3521 | 2534.1468 | 2533.9415 | 2533.7362
26 | -0.7379 | 0.23645 | -0.86748 | 1.1389 | 0.60869 | 0.19504 | 0.71557 | 0.93944 | 1417.3448 | 1463.5257 | 21.7846 | 1022.8725 | 2568.3982 | 6493.9258 | 0.05123 | 1.8793 | 1.879 | 1.8787 | 1.8784 | 2568.6886 | 2568.495 | 2568.3014 | 2568.1078
27 | -0.73165 | 0.23502 | -0.91677 | 1.1729 | 0.60353 | 0.19387 | 0.75623 | 0.96754 | 1393.4324 | 1438.8342 | 24.3306 | 1084.9863 | 2603.4767 | 6545.0603 | 0.051633 | 1.9355 | 1.9352 | 1.9349 | 1.9346 | 2603.7496 | 2603.5677 | 2603.3857 | 2603.2038
28 | -0.72505 | 0.23311 | -0.96713 | 1.2087 | 0.59809 | 0.19229 | 0.79777 | 0.99707 | 1368.4187 | 1413.0054 | 27.0772 | 1152.2289 | 2639.6638 | 6600.3939 | 0.05207 | 1.9946 | 1.9943 | 1.994 | 1.9937 | 2639.9193 | 2639.7489 | 2639.5786 | 2639.4083
29 | -0.71792 | 0.23061 | -1.0189 | 1.2464 | 0.5922 | 0.19023 | 0.84049 | 1.0282 | 1341.6033 | 1385.3163 | 30.0544 | 1225.2099 | 2677.0459 | 6659.2298 | 0.052534 | 2.0567 | 2.0565 | 2.0562 | 2.0559 | 2677.284 | 2677.1252 | 2676.9666 | 2676.8079
30 | -0.71025 | 0.22751 | -1.0724 | 1.2863 | 0.58588 | 0.18767 | 0.88459 | 1.061 | 1313.1069 | 1355.8914 | 33.2915 | 1304.7628 | 2715.778 | 6722.8307 | 0.053036 | 2.1224 | 2.1222 | 2.1219 | 2.1217 | 2715.9987 | 2715.8515 | 2715.7044 | 2715.5574
31 | -0.7022 | 0.22356 | -1.1281 | 1.3288 | 0.57924 | 0.18442 | 0.93055 | 1.0961 | 1283.5127 | 1325.3329 | 36.84 | 1392.4657 | 2756.2945 | 6794.4458 | 0.0536 | 2.1926 | 2.1923 | 2.1921 | 2.1918 | 2756.4977 | 2756.3622 | 2756.2267 | 2756.0913
32 | -0.69345 | 0.21864 | -1.1866 | 1.3744 | 0.57202 | 0.18036 | 0.97884 | 1.1337 | 1251.7058 | 1292.4897 | 40.7629 | 1489.6964 | 2798.8222 | 6873.4768 | 0.054224 | 2.2678 | 2.2676 | 2.2673 | 2.2671 | 2799.0078 | 2798.884 | 2798.7603 | 2798.6366
33 | -0.68417 | 0.21255 | -1.2485 | 1.4236 | 0.56437 | 0.17533 | 1.0298 | 1.1743 | 1218.4555 | 1258.156 | 45.122 | 1598.3761 | 2843.7116 | 6963.8213 | 0.054937 | 2.349 | 2.3488 | 2.3486 | 2.3484 | 2843.8795 | 2843.7676 | 2843.6557 | 2843.5438
34 | -0.67398 | 0.20484 | -1.3147 | 1.4774 | 0.55596 | 0.16897 | 1.0845 | 1.2187 | 1182.4325 | 1220.9593 | 50.0363 | 1721.336 | 2891.5186 | 7066.2827 | 0.055745 | 2.4376 | 2.4375 | 2.4373 | 2.4371 | 2891.6684 | 2891.5685 | 2891.4687 | 2891.3689
35 | -0.66324 | 0.19502 | -1.3863 | 1.5368 | 0.5471 | 0.16087 | 1.1435 | 1.2677 | 1145.0495 | 1182.3582 | 55.6329 | 1862.4745 | 2942.9615 | 7188.4765 | 0.056709 | 2.5356 | 2.5354 | 2.5352 | 2.5351 | 2943.0928 | 2943.0052 | 2942.9178 | 2942.8303
36.2382 | -0.65264 | 0.18166 | -1.4636 | 1.6026 | 0.53835 | 0.14985 | 1.2073 | 1.3219 | 1108.7179 | 1144.8428 | 62.0162 | 2025.3625 | 2998.3496 | 7339.289 | 0.071691 | 2.6441 | 2.6439 | 2.6438 | 2.6436 | 2998.4615 | 2998.3869 | 2998.3122 | 2998.2376
41.2842 | -0.6092 | 0.16519 | -0.99621 | 1.1677 | 0.50252 | 0.13626 | 0.82176 | 0.96323 | 966.0413 | 997.5175 | 28.7298 | 1075.3429 | 2598.139 | 5665.7705 | 0.031992 | 1.9267 | 1.9265 | 1.9264 | 1.9262 | 2598.2998 | 2598.1926 | 2598.0853 | 2597.9781
42 | -0.60361 | 0.17804 | -1.0021 | 1.1698 | 0.49791 | 0.14686 | 0.82659 | 0.96496 | 948.3853 | 979.2862 | 29.0684 | 1079.2172 | 2600.2881 | 5636.2452 | 0.044464 | 1.9302 | 1.93 | 1.9298 | 1.9297 | 2600.4594 | 2600.3452 | 2600.231 | 2600.1168
43 | -0.59734 | 0.18696 | -1.0854 | 1.2389 | 0.49274 | 0.15422 | 0.89536 | 1.022 | 928.7919 | 959.0544 | 34.1064 | 1210.5267 | 2669.6736 | 5802.153 | 0.045772 | 2.0442 | 2.0441 | 2.0439 | 2.0437 | 2669.8357 | 2669.7276 | 2669.6195 | 2669.5115
44 | -0.58997 | 0.19279 | -1.1638 | 1.3048 | 0.48666 | 0.15903 | 0.95999 | 1.0763 | 906.0191 | 935.5396 | 39.2079 | 1342.6039 | 2733.5261 | 5956.8966 | 0.046993 | 2.1529 | 2.1527 | 2.1525 | 2.1523 | 2733.6779 | 2733.5767 | 2733.4755 | 2733.3744
45 | -0.58201 | 0.19645 | -1.2391 | 1.369 | 0.4801 | 0.16205 | 1.0221 | 1.1292 | 881.7452 | 910.4748 | 44.4457 | 1477.939 | 2793.804 | 6108.4089 | 0.048188 | 2.2587 | 2.2586 | 2.2584 | 2.2582 | 2793.9449 | 2793.851 | 2793.7571 | 2793.6632
46 | -0.57317 | 0.1984 | -1.3126 | 1.4323 | 0.4728 | 0.16365 | 1.0828 | 1.1815 | 855.1528 | 883.0159 | 49.8795 | 1617.9089 | 2851.5078 | 6257.4649 | 0.049364 | 2.3632 | 2.3631 | 2.3629 | 2.3628 | 2851.6378 | 2851.5511 | 2851.4645 | 2851.3779
47 | -0.56384 | 0.19878 | -1.3854 | 1.4957 | 0.46511 | 0.16397 | 1.1428 | 1.2338 | 827.5467 | 854.5104 | 55.5592 | 1764.2741 | 2907.5361 | 6409.4266 | 0.050563 | 2.4678 | 2.4676 | 2.4675 | 2.4673 | 2907.6552 | 2907.5758 | 2907.4964 | 2907.417
48 | -0.55389 | 0.19781 | -1.4584 | 1.56 | 0.45689 | 0.16317 | 1.203 | 1.2869 | 798.5786 | 824.5984 | 61.572 | 1919.2996 | 2962.7401 | 6566.7887 | 0.051805 | 2.5739 | 2.5738 | 2.5736 | 2.5735 | 2962.8485 | 2962.7762 | 2962.704 | 2962.6318
49 | -0.54314 | 0.19548 | -1.5324 | 1.6258 | 0.44803 | 0.16125 | 1.2641 | 1.3411 | 767.9048 | 792.9252 | 67.9822 | 2084.634 | 3017.554 | 6731.0003 | 0.0531 | 2.6825 | 2.6823 | 2.6822 | 2.6821 | 3017.6518 | 3017.5866 | 3017.5214 | 3017.4563
50 | -0.53185 | 0.19168 | -1.6083 | 1.694 | 0.43872 | 0.15811 | 1.3267 | 1.3974 | 736.3079 | 760.2988 | 74.8843 | 2263.0878 | 3072.6341 | 6907.2128 | 0.05449 | 2.7949 | 2.7948 | 2.7947 | 2.7945 | 3072.7215 | 3072.6632 | 3072.6049 | 3072.5467
51 | -0.51974 | 0.18629 | -1.6872 | 1.7655 | 0.42873 | 0.15367 | 1.3918 | 1.4563 | 703.1517 | 726.0623 | 82.4108 | 2458.0811 | 3128.6055 | 7098.3115 | 0.055998 | 2.9128 | 2.9127 | 2.9126 | 2.9125 | 3128.6826 | 3128.6312 | 3128.5798 | 3128.5284
52 | -0.50712 | 0.17905 | -1.7699 | 1.8411 | 0.41831 | 0.14769 | 1.4599 | 1.5187 | 669.4086 | 691.2198 | 90.6815 | 2673.1682 | 3185.9087 | 7310.3868 | 0.057671 | 3.0375 | 3.0374 | 3.0373 | 3.0372 | 3185.9758 | 3185.9311 | 3185.8864 | 3185.8417
53 | -0.49334 | 0.16957 | -1.858 | 1.9224 | 0.40695 | 0.13988 | 1.5326 | 1.5857 | 633.5333 | 654.1755 | 99.9357 | 2914.4043 | 3245.3754 | 7547.4242 | 0.059541 | 3.1716 | 3.1715 | 3.1714 | 3.1713 | 3245.4324 | 3245.3944 | 3245.3564 | 3245.3184
54 | -0.47879 | 0.15725 | -1.9528 | 2.0106 | 0.39495 | 0.12971 | 1.6108 | 1.6586 | 596.7166 | 616.1592 | 110.3963 | 3188.2181 | 3307.5525 | 7819.0427 | 0.061683 | 3.3172 | 3.3172 | 3.3171 | 3.317 | 3307.5997 | 3307.5682 | 3307.5368 | 3307.5053
55.2161 | -0.4635 | 0.14029 | -2.0562 | 2.1078 | 0.38234 | 0.11572 | 1.6962 | 1.7387 | 559.2176 | 577.4384 | 122.3984 | 3503.8215 | 3373.1836 | 8136.0594 | 0.078057 | 3.4775 | 3.4775 | 3.4774 | 3.4773 | 3373.2208 | 3373.196 | 3373.1712 | 3373.1464
66.2053 | -0.32685 | 0.10387 | -1.4316 | 1.4684 | 0.26961 | 0.085679 | 1.1809 | 1.2113 | 278.082 | 287.1427 | 59.3276 | 1700.462 | 2883.6096 | 5208.624 | 0.032656 | 2.4226 | 2.4226 | 2.4225 | 2.4225 | 2883.6468 | 2883.622 | 2883.5972 | 2883.5724
67 | -0.3164 | 0.11697 | -1.5031 | 1.5361 | 0.26099 | 0.096488 | 1.2399 | 1.2671 | 260.579 | 269.0694 | 65.4059 | 1860.7454 | 2942.3516 | 5398.1514 | 0.042585 | 2.5342 | 2.5342 | 2.5341 | 2.5341 | 2942.3892 | 2942.3642 | 2942.3391 | 2942.3141
68 | -0.30604 | 0.12439 | -1.6262 | 1.6548 | 0.25245 | 0.1026 | 1.3414 | 1.365 | 243.8076 | 251.7516 | 76.5583 | 2159.4784 | 3041.1381 | 5772.734 | 0.04554 | 2.7301 | 2.73 | 2.73 | 2.7299 | 3041.1721 | 3041.1494 | 3041.1268 | 3041.1041
69 | -0.29537 | 0.12695 | -1.7449 | 1.7697 | 0.24365 | 0.10472 | 1.4393 | 1.4598 | 227.093 | 234.4923 | 88.1404 | 2469.937 | 3131.8796 | 6151.5424 | 0.048529 | 2.9197 | 2.9197 | 2.9196 | 2.9196 | 3131.9094 | 3131.8895 | 3131.8697 | 3131.8499
70 | -0.28337 | 0.12565 | -1.863 | 1.8845 | 0.23375 | 0.10365 | 1.5368 | 1.5545 | 209.0151 | 215.8254 | 100.4784 | 2800.5733 | 3217.9039 | 6543.7962 | 0.051623 | 3.109 | 3.1089 | 3.1089 | 3.1089 | 3217.9291 | 3217.9123 | 3217.8955 | 3217.8788
71 | -0.26999 | 0.12062 | -1.9835 | 2.0018 | 0.22271 | 0.099497 | 1.6362 | 1.6512 | 189.7445 | 195.9269 | 113.8919 | 3160.1471 | 3301.4155 | 6961.1259 | 0.054915 | 3.3025 | 3.3025 | 3.3025 | 3.3024 | 3301.436 | 3301.4223 | 3301.4086 | 3301.3949
72 | -0.25584 | 0.11129 | -2.1086 | 2.124 | 0.21104 | 0.091799 | 1.7393 | 1.7521 | 170.3755 | 175.9268 | 128.7078 | 3557.895 | 3383.8473 | 7416.7524 | 0.05851 | 3.5042 | 3.5042 | 3.5041 | 3.5041 | 3383.8633 | 3383.8526 | 3383.8419 | 3383.8312
73.1712 | -0.24046 | 0.096652 | -2.24 | 2.2529 | 0.19835 | 0.079727 | 1.8478 | 1.8584 | 150.507 | 155.411 | 145.261 | 4002.8204 | 3465.8996 | 7919.8991 | 0.073176 | 3.7168 | 3.7168 | 3.7168 | 3.7168 | 3465.9113 | 3465.9035 | 3465.8958 | 3465.888
Totals | [8 empty] | 68287.771 | 70512.7676 | 2356.7937 | 84893.2242 | 158270.9032 | 384321.4598 | 3.0792
% of total | [8 empty] | 17.77% | 18.35% | 0.6132% | 22.09% | 41.18% | 100%

## core 2
Calculation of losses in RHIC dipole with cycle 3 | [6 empty] | with core 2 cable |  |  | new hysteresis
cable half width a |  |  | a | 0.004865 | m |  | crossover transverse loss
cable half thickness b |  |  | b | 0.000583 | m
cable twist pitch |  |  | p | 0.074 | m |  | adjacent transverse loss
crossover resistance |  |  | Rc | 0.004 | ohm
adjacent resistance |  |  | Ra | 9e-05 | ohm
number of strands |  |  | N | 30 |  |  | adjacent parallel loss
crossover resistance. area |  |  | rc | 3.2001e-09 | ohm.m^2
adjacent resistance. area |  |  | ra | 7.2002e-11 | ohm.m^2
effective longitudinal resistivity |  |  | rx | 7.4238e-09 | ohm.m |  | filament coupling loss
permeability fs |  |  | mo | 1.2566e-06 | henry/m
cable filling factor |  |  | lc | 0.826 |  |  | hysteresis loss
wire filling factor |  |  | lw | 0.872
filament filling factor |  |  | lf | 0.308
wire transverse resistivity |  |  | rt | 5.667e-10 | ohm.m
wire twist pitch |  |  | pw | 0.004 | m |  |  |  | calculate hysteresis loss at 4 points in the cable
wire coupling time const |  |  | t | 0.00044935
filament diameter |  |  | df | 6e-06 | m | [7 empty] | ramping total loss / metre / quadrant = | 1.8356 | watts
Kim Anderson |  |  | Jo | 45700000000 | A/m^2 |  | Block limits for integration | [5 empty] | ramping total loss / metre = | 7.3424 | watts
Kim Anderson |  |  | Bo | 0.0974 | Tesla |  | block | min f | max f |  |  |  | ramping total loss / magnet = | 22.0271 | watts
Kim Anderson |  |  | A0 | 4400000000 | A/m^2 |  | 1 | 0 | 15.6734
Kim Anderson |  |  | A1 | -551000000 | A/m^2/T |  | 2 | 17.0819 | 36.2382 |  |  |  | time averaged loss / magnet = | 13.2862 | watts
extraction aperture field |  |  | Bap | 3.5 | Tesla |  | 3 | 41.2842 | 55.2161
computed aperture field |  |  | Bcomp | 2.1215 | Tesla |  | 4 | 66.2053 | 73.1712 |  |  |  |  | transverse crossover loss / total = | 7.446%
ramp ratio Bmin / Bmax |  |  | f | 0.05 | [9 empty] | transverse adjacent loss / total = | 6.835%
ramp time |  |  | Tr | 1.9 | sec |  |  | length of magnet = | 3 | metre |  |  |  | parallel loss / total = | 0.2284%
ramp rate |  |  | B` | 1.75 | T/s |  |  | turn area per degree = | 7.8889e-06 | m^2 |  |  |  | filament coupling loss / total = | 16.46%
injection time |  |  | Ti | 1.5 | sec |  |  | cycle time = | 6.3 | sec |  |  |  | hysteresis loss / total = | 69.03%
extraction time |  |  | Te | 1 | sec
[14 empty] | sum | loss / m / | Hysteresis detail
dc fields as computed at centre of cable |  |  |  |  | actual field ramp rates |  |  |  | components of loss |  |  |  |  | loss | degree | fields in 4 sections of cable |  |  |  | loss powers in 4 sections of cable
angle | B trans | G trans | B parl | Bmod | B` trans | G` trans | B` parl | B`mod | Ptc | Pta | Pp | Pf | Ph | Ps | Pd | B1 | B2 | B3 | B4 | Ph1 | Ph2 | Ph3 | Ph4
0 | -0.822 | 0.24427 | -7.8295e-06 | 0.822 | 0.67806 | 0.20149 | 6.4584e-06 | 0.67806 | 439.7021 | 403.5811 | 3.9435e-10 | 236.829 | 2206.5292 | 3286.6414 | 0.025928 | 1.3568 | 1.3564 | 1.3559 | 1.3554 | 2207.092 | 2206.7169 | 2206.3416 | 2205.9663
1 | -0.82173 | 0.24665 | -0.0043529 | 0.82174 | 0.67783 | 0.20346 | 0.0035907 | 0.67784 | 439.4154 | 403.3179 | 0.00012189 | 236.6811 | 2206.2051 | 3285.6197 | 0.02592 | 1.3564 | 1.3559 | 1.3554 | 1.3549 | 2206.7736 | 2206.3947 | 2206.0157 | 2205.6367
2 | -0.82159 | 0.24788 | -0.046664 | 0.82291 | 0.67772 | 0.20447 | 0.038492 | 0.67881 | 439.2614 | 403.1766 | 0.014008 | 237.3548 | 2207.6808 | 3287.4875 | 0.025935 | 1.3584 | 1.3579 | 1.3574 | 1.3569 | 2208.2506 | 2207.8708 | 2207.4909 | 2207.1109
3 | -0.82082 | 0.24862 | -0.088165 | 0.82554 | 0.67708 | 0.20508 | 0.072726 | 0.68098 | 438.4406 | 402.4232 | 0.050005 | 238.874 | 2210.9964 | 3290.7841 | 0.025961 | 1.3627 | 1.3622 | 1.3617 | 1.3612 | 2211.5645 | 2211.1858 | 2210.8071 | 2210.4282
4 | -0.81982 | 0.24902 | -0.12932 | 0.82996 | 0.67626 | 0.20541 | 0.10668 | 0.68462 | 437.3741 | 401.4443 | 0.10759 | 241.4372 | 2216.5529 | 3296.916 | 0.026009 | 1.37 | 1.3695 | 1.369 | 1.3685 | 2217.1164 | 2216.7408 | 2216.365 | 2215.9892
5 | -0.81838 | 0.24908 | -0.17029 | 0.83591 | 0.67507 | 0.20546 | 0.14047 | 0.68953 | 435.8393 | 400.0357 | 0.18656 | 244.913 | 2224.013 | 3304.9876 | 0.026073 | 1.3798 | 1.3793 | 1.3788 | 1.3783 | 2224.5693 | 2224.1985 | 2223.8276 | 2223.4566
6 | -0.81659 | 0.24893 | -0.2113 | 0.84348 | 0.6736 | 0.20534 | 0.1743 | 0.69578 | 433.9355 | 398.2883 | 0.28722 | 249.372 | 2233.461 | 3315.344 | 0.026154 | 1.3923 | 1.3918 | 1.3913 | 1.3908 | 2234.0079 | 2233.6433 | 2233.2788 | 2232.9141
7 | -0.81452 | 0.24846 | -0.25243 | 0.85274 | 0.67189 | 0.20495 | 0.20823 | 0.70342 | 431.7397 | 396.2729 | 0.40993 | 254.8752 | 2244.9377 | 3328.2353 | 0.026256 | 1.4075 | 1.4071 | 1.4066 | 1.4061 | 2245.4727 | 2245.1161 | 2244.7593 | 2244.4025
8 | -0.81191 | 0.24771 | -0.29398 | 0.86349 | 0.66973 | 0.20433 | 0.2425 | 0.71228 | 428.9741 | 393.7344 | 0.55597 | 261.3421 | 2258.1749 | 3342.7815 | 0.026371 | 1.4253 | 1.4248 | 1.4243 | 1.4239 | 2258.6962 | 2258.3487 | 2258.0012 | 2257.6536
9 | -0.80898 | 0.24668 | -0.33606 | 0.87601 | 0.66732 | 0.20349 | 0.27721 | 0.72261 | 425.889 | 390.9027 | 0.72652 | 268.9732 | 2273.4637 | 3359.955 | 0.026506 | 1.4459 | 1.4454 | 1.445 | 1.4445 | 2273.9692 | 2273.6322 | 2273.2952 | 2272.9581
10 | -0.80549 | 0.24527 | -0.37882 | 0.89012 | 0.66444 | 0.20232 | 0.31248 | 0.73425 | 422.2154 | 387.5309 | 0.92319 | 277.7095 | 2290.5483 | 3378.9273 | 0.026656 | 1.4692 | 1.4687 | 1.4683 | 1.4678 | 2291.0362 | 2290.711 | 2290.3857 | 2290.0604
11 | -0.80152 | 0.24352 | -0.42258 | 0.9061 | 0.66117 | 0.20088 | 0.34858 | 0.74743 | 418.0718 | 383.7277 | 1.1488 | 287.7701 | 2309.7003 | 3400.4188 | 0.026825 | 1.4955 | 1.4951 | 1.4946 | 1.4942 | 2310.1689 | 2309.8565 | 2309.5442 | 2309.2318
12 | -0.797 | 0.24114 | -0.46761 | 0.92405 | 0.65744 | 0.19891 | 0.38573 | 0.76224 | 413.3702 | 379.4124 | 1.4067 | 299.2874 | 2330.9813 | 3424.4579 | 0.027015 | 1.5251 | 1.5247 | 1.5243 | 1.5239 | 2331.4284 | 2331.1303 | 2330.8323 | 2330.5341
13 | -0.79183 | 0.23817 | -0.51429 | 0.94419 | 0.65317 | 0.19646 | 0.42423 | 0.77885 | 408.0209 | 374.5024 | 1.7015 | 312.4709 | 2354.5541 | 3451.2498 | 0.027226 | 1.5583 | 1.5579 | 1.5575 | 1.5571 | 2354.978 | 2354.6954 | 2354.4128 | 2354.1301
14 | -0.78607 | 0.23416 | -0.56276 | 0.96675 | 0.64842 | 0.19315 | 0.46421 | 0.79746 | 402.1099 | 369.0771 | 2.0374 | 327.5856 | 2380.6232 | 3481.4331 | 0.027465 | 1.5955 | 1.5951 | 1.5947 | 1.5944 | 2381.0216 | 2380.756 | 2380.4904 | 2380.2247
15.6734 | -0.77972 | 0.22871 | -0.61551 | 0.99339 | 0.64318 | 0.18866 | 0.50773 | 0.81944 | 395.6386 | 363.1374 | 2.4372 | 345.8872 | 2410.9336 | 3518.034 | 0.046442 | 1.6394 | 1.6391 | 1.6387 | 1.6383 | 2411.3032 | 2411.0568 | 2410.8104 | 2410.564
17.0819 | -0.76972 | 0.22113 | -0.47188 | 0.90285 | 0.63493 | 0.18241 | 0.38925 | 0.74475 | 385.5477 | 353.8754 | 1.4325 | 285.7094 | 2305.8213 | 3332.3863 | 0.024137 | 1.4901 | 1.4897 | 1.4893 | 1.4889 | 2306.2323 | 2305.9583 | 2305.6844 | 2305.4104
18 | -0.76884 | 0.22745 | -0.47258 | 0.90247 | 0.63421 | 0.18762 | 0.38983 | 0.74443 | 384.6685 | 353.0685 | 1.4368 | 285.4676 | 2305.3648 | 3330.0061 | 0.02627 | 1.4895 | 1.4891 | 1.4887 | 1.4883 | 2305.7872 | 2305.5056 | 2305.2239 | 2304.9423
19 | -0.76704 | 0.23174 | -0.52616 | 0.93015 | 0.63272 | 0.19116 | 0.43402 | 0.76727 | 382.8673 | 351.4152 | 1.7809 | 303.2505 | 2338.1532 | 3377.4671 | 0.026644 | 1.5351 | 1.5347 | 1.5344 | 1.534 | 2338.5624 | 2338.2896 | 2338.0168 | 2337.7439
20 | -0.76457 | 0.23449 | -0.57684 | 0.95776 | 0.63068 | 0.19343 | 0.47583 | 0.79005 | 380.4086 | 349.1585 | 2.1406 | 321.5224 | 2370.2833 | 3423.5134 | 0.027008 | 1.5807 | 1.5803 | 1.5799 | 1.5795 | 2370.6773 | 2370.4147 | 2370.152 | 2369.8894
21 | -0.76161 | 0.23631 | -0.62632 | 0.98607 | 0.62824 | 0.19493 | 0.51665 | 0.81339 | 377.4669 | 346.4585 | 2.5236 | 340.8047 | 2402.6473 | 3469.901 | 0.027374 | 1.6273 | 1.627 | 1.6266 | 1.6262 | 2403.0248 | 2402.7731 | 2402.5215 | 2402.2698
22 | -0.75792 | 0.2374 | -0.67488 | 1.0148 | 0.6252 | 0.19583 | 0.5567 | 0.83713 | 373.8219 | 343.1129 | 2.93 | 360.9861 | 2434.9894 | 3515.8403 | 0.027736 | 1.6748 | 1.6744 | 1.6741 | 1.6737 | 2435.3498 | 2435.1095 | 2434.8692 | 2434.629
23 | -0.75363 | 0.2379 | -0.72295 | 1.0443 | 0.62166 | 0.19624 | 0.59635 | 0.86145 | 369.6024 | 339.2401 | 3.3623 | 382.2657 | 2467.5609 | 3562.0314 | 0.0281 | 1.7234 | 1.7231 | 1.7227 | 1.7224 | 2467.9039 | 2467.6752 | 2467.4465 | 2467.2178
24 | -0.74887 | 0.23788 | -0.77088 | 1.0747 | 0.61774 | 0.19623 | 0.63589 | 0.88654 | 364.9522 | 334.9718 | 3.823 | 404.8587 | 2500.589 | 3609.1946 | 0.028472 | 1.7736 | 1.7733 | 1.7729 | 1.7726 | 2500.9145 | 2500.6975 | 2500.4805 | 2500.2635
25 | -0.74351 | 0.23739 | -0.81893 | 1.1061 | 0.61331 | 0.19582 | 0.67553 | 0.91241 | 359.7379 | 330.1859 | 4.3144 | 428.8247 | 2534.0442 | 3657.1071 | 0.02885 | 1.8253 | 1.825 | 1.8247 | 1.8243 | 2534.3521 | 2534.1468 | 2533.9415 | 2533.7362
26 | -0.7379 | 0.23645 | -0.86748 | 1.1389 | 0.60869 | 0.19504 | 0.71557 | 0.93944 | 354.3362 | 325.2279 | 4.841 | 454.61 | 2568.3982 | 3707.4133 | 0.029247 | 1.8793 | 1.879 | 1.8787 | 1.8784 | 2568.6886 | 2568.495 | 2568.3014 | 2568.1078
27 | -0.73165 | 0.23502 | -0.91677 | 1.1729 | 0.60353 | 0.19387 | 0.75623 | 0.96754 | 348.3581 | 319.7409 | 5.4068 | 482.2162 | 2603.4767 | 3759.1987 | 0.029656 | 1.9355 | 1.9352 | 1.9349 | 1.9346 | 2603.7496 | 2603.5677 | 2603.3857 | 2603.2038
28 | -0.72505 | 0.23311 | -0.96713 | 1.2087 | 0.59809 | 0.19229 | 0.79777 | 0.99707 | 342.1047 | 314.0012 | 6.0171 | 512.1017 | 2639.6638 | 3813.8885 | 0.030087 | 1.9946 | 1.9943 | 1.994 | 1.9937 | 2639.9193 | 2639.7489 | 2639.5786 | 2639.4083
29 | -0.71792 | 0.23061 | -1.0189 | 1.2464 | 0.5922 | 0.19023 | 0.84049 | 1.0282 | 335.4008 | 307.8481 | 6.6787 | 544.5377 | 2677.0459 | 3871.5113 | 0.030542 | 2.0567 | 2.0565 | 2.0562 | 2.0559 | 2677.284 | 2677.1252 | 2676.9666 | 2676.8079
30 | -0.71025 | 0.22751 | -1.0724 | 1.2863 | 0.58588 | 0.18767 | 0.88459 | 1.061 | 328.2767 | 301.3092 | 7.3981 | 579.8946 | 2715.778 | 3932.6566 | 0.031024 | 2.1224 | 2.1222 | 2.1219 | 2.1217 | 2715.9987 | 2715.8515 | 2715.7044 | 2715.5574
31 | -0.7022 | 0.22356 | -1.1281 | 1.3288 | 0.57924 | 0.18442 | 0.93055 | 1.0961 | 320.8782 | 294.5184 | 8.1867 | 618.8736 | 2756.2945 | 3998.7514 | 0.031546 | 2.1926 | 2.1923 | 2.1921 | 2.1918 | 2756.4977 | 2756.3622 | 2756.2267 | 2756.0913
32 | -0.69345 | 0.21864 | -1.1866 | 1.3744 | 0.57202 | 0.18036 | 0.97884 | 1.1337 | 312.9264 | 287.2199 | 9.0584 | 662.0873 | 2798.8222 | 4070.1142 | 0.032109 | 2.2678 | 2.2676 | 2.2673 | 2.2671 | 2799.0078 | 2798.884 | 2798.7603 | 2798.6366
33 | -0.68417 | 0.21255 | -1.2485 | 1.4236 | 0.56437 | 0.17533 | 1.0298 | 1.1743 | 304.6139 | 279.5902 | 10.0271 | 710.3894 | 2843.7116 | 4148.3322 | 0.032726 | 2.349 | 2.3488 | 2.3486 | 2.3484 | 2843.8795 | 2843.7676 | 2843.6557 | 2843.5438
34 | -0.67398 | 0.20484 | -1.3147 | 1.4774 | 0.55596 | 0.16897 | 1.0845 | 1.2187 | 295.6081 | 271.3243 | 11.1192 | 765.0382 | 2891.5186 | 4234.6084 | 0.033406 | 2.4376 | 2.4375 | 2.4373 | 2.4371 | 2891.6684 | 2891.5685 | 2891.4687 | 2891.3689
35 | -0.66324 | 0.19502 | -1.3863 | 1.5368 | 0.5471 | 0.16087 | 1.1435 | 1.2677 | 286.2624 | 262.7463 | 12.3629 | 827.7664 | 2942.9615 | 4332.0994 | 0.034175 | 2.5356 | 2.5354 | 2.5352 | 2.5351 | 2943.0928 | 2943.0052 | 2942.9178 | 2942.8303
36.2382 | -0.65264 | 0.18166 | -1.4636 | 1.6026 | 0.53835 | 0.14985 | 1.2073 | 1.3219 | 277.1795 | 254.4095 | 13.7814 | 900.1611 | 2998.3496 | 4443.881 | 0.043408 | 2.6441 | 2.6439 | 2.6438 | 2.6436 | 2998.4615 | 2998.3869 | 2998.3122 | 2998.2376
41.2842 | -0.6092 | 0.16519 | -0.99621 | 1.1677 | 0.50252 | 0.13626 | 0.82176 | 0.96323 | 241.5103 | 221.6705 | 6.3844 | 477.9302 | 2598.139 | 3545.6344 | 0.02002 | 1.9267 | 1.9265 | 1.9264 | 1.9262 | 2598.2998 | 2598.1926 | 2598.0853 | 2597.9781
42 | -0.60361 | 0.17804 | -1.0021 | 1.1698 | 0.49791 | 0.14686 | 0.82659 | 0.96496 | 237.0963 | 217.6192 | 6.4596 | 479.6521 | 2600.2881 | 3541.1153 | 0.027935 | 1.9302 | 1.93 | 1.9298 | 1.9297 | 2600.4594 | 2600.3452 | 2600.231 | 2600.1168
43 | -0.59734 | 0.18696 | -1.0854 | 1.2389 | 0.49274 | 0.15422 | 0.89536 | 1.022 | 232.198 | 213.1232 | 7.5792 | 538.0119 | 2669.6736 | 3660.5858 | 0.028878 | 2.0442 | 2.0441 | 2.0439 | 2.0437 | 2669.8357 | 2669.7276 | 2669.6195 | 2669.5115
44 | -0.58997 | 0.19279 | -1.1638 | 1.3048 | 0.48666 | 0.15903 | 0.95999 | 1.0763 | 226.5048 | 207.8977 | 8.7129 | 596.7128 | 2733.5261 | 3773.3543 | 0.029767 | 2.1529 | 2.1527 | 2.1525 | 2.1523 | 2733.6779 | 2733.5767 | 2733.4755 | 2733.3744
45 | -0.58201 | 0.19645 | -1.2391 | 1.369 | 0.4801 | 0.16205 | 1.0221 | 1.1292 | 220.4363 | 202.3277 | 9.8768 | 656.8618 | 2793.804 | 3883.3067 | 0.030635 | 2.2587 | 2.2586 | 2.2584 | 2.2582 | 2793.9449 | 2793.851 | 2793.7571 | 2793.6632
46 | -0.57317 | 0.1984 | -1.3126 | 1.4323 | 0.4728 | 0.16365 | 1.0828 | 1.1815 | 213.7882 | 196.2258 | 11.0843 | 719.0706 | 2851.5078 | 3991.6767 | 0.03149 | 2.3632 | 2.3631 | 2.3629 | 2.3628 | 2851.6378 | 2851.5511 | 2851.4645 | 2851.3779
47 | -0.56384 | 0.19878 | -1.3854 | 1.4957 | 0.46511 | 0.16397 | 1.1428 | 1.2338 | 206.8867 | 189.8912 | 12.3465 | 784.1218 | 2907.5361 | 4100.7823 | 0.032351 | 2.4678 | 2.4676 | 2.4675 | 2.4673 | 2907.6552 | 2907.5758 | 2907.4964 | 2907.417
48 | -0.55389 | 0.19781 | -1.4584 | 1.56 | 0.45689 | 0.16317 | 1.203 | 1.2869 | 199.6446 | 183.2441 | 13.6827 | 853.022 | 2962.7401 | 4212.3335 | 0.033231 | 2.5739 | 2.5738 | 2.5736 | 2.5735 | 2962.8485 | 2962.7762 | 2962.704 | 2962.6318
49 | -0.54314 | 0.19548 | -1.5324 | 1.6258 | 0.44803 | 0.16125 | 1.2641 | 1.3411 | 191.9762 | 176.2056 | 15.1072 | 926.504 | 3017.554 | 4327.347 | 0.034138 | 2.6825 | 2.6823 | 2.6822 | 2.6821 | 3017.6518 | 3017.5866 | 3017.5214 | 3017.4563
50 | -0.53185 | 0.19168 | -1.6083 | 1.694 | 0.43872 | 0.15811 | 1.3267 | 1.3974 | 184.077 | 168.9553 | 16.641 | 1005.8168 | 3072.6341 | 4448.1241 | 0.035091 | 2.7949 | 2.7948 | 2.7947 | 2.7945 | 3072.7215 | 3072.6632 | 3072.6049 | 3072.5467
51 | -0.51974 | 0.18629 | -1.6872 | 1.7655 | 0.42873 | 0.15367 | 1.3918 | 1.4563 | 175.7879 | 161.3472 | 18.3135 | 1092.4805 | 3128.6055 | 4576.5346 | 0.036104 | 2.9128 | 2.9127 | 2.9126 | 2.9125 | 3128.6826 | 3128.6312 | 3128.5798 | 3128.5284
52 | -0.50712 | 0.17905 | -1.7699 | 1.8411 | 0.41831 | 0.14769 | 1.4599 | 1.5187 | 167.3522 | 153.6044 | 20.1514 | 1188.0747 | 3185.9087 | 4715.0915 | 0.037197 | 3.0375 | 3.0374 | 3.0373 | 3.0372 | 3185.9758 | 3185.9311 | 3185.8864 | 3185.8417
53 | -0.49334 | 0.16957 | -1.858 | 1.9224 | 0.40695 | 0.13988 | 1.5326 | 1.5857 | 158.3833 | 145.3723 | 22.2079 | 1295.2908 | 3245.3754 | 4866.6298 | 0.038392 | 3.1716 | 3.1715 | 3.1714 | 3.1713 | 3245.4324 | 3245.3944 | 3245.3564 | 3245.3184
54 | -0.47879 | 0.15725 | -1.9528 | 2.0106 | 0.39495 | 0.12971 | 1.6108 | 1.6586 | 149.1791 | 136.9243 | 24.5325 | 1416.9858 | 3307.5525 | 5035.1742 | 0.039722 | 3.3172 | 3.3172 | 3.3171 | 3.317 | 3307.5997 | 3307.5682 | 3307.5368 | 3307.5053
55.2161 | -0.4635 | 0.14029 | -2.0562 | 2.1078 | 0.38234 | 0.11572 | 1.6962 | 1.7387 | 139.8044 | 128.3196 | 27.1996 | 1557.254 | 3373.1836 | 5225.7613 | 0.050136 | 3.4775 | 3.4775 | 3.4774 | 3.4773 | 3373.2208 | 3373.196 | 3373.1712 | 3373.1464
66.2053 | -0.32685 | 0.10387 | -1.4316 | 1.4684 | 0.26961 | 0.085679 | 1.1809 | 1.2113 | 69.5205 | 63.8095 | 13.1839 | 755.7609 | 2883.6096 | 3785.8844 | 0.023736 | 2.4226 | 2.4226 | 2.4225 | 2.4225 | 2883.6468 | 2883.622 | 2883.5972 | 2883.5724
67 | -0.3164 | 0.11697 | -1.5031 | 1.5361 | 0.26099 | 0.096488 | 1.2399 | 1.2671 | 65.1448 | 59.7932 | 14.5347 | 826.9979 | 2942.3516 | 3908.8222 | 0.030836 | 2.5342 | 2.5342 | 2.5341 | 2.5341 | 2942.3892 | 2942.3642 | 2942.3391 | 2942.3141
68 | -0.30604 | 0.12439 | -1.6262 | 1.6548 | 0.25245 | 0.1026 | 1.3414 | 1.365 | 60.9519 | 55.9448 | 17.013 | 959.7682 | 3041.1381 | 4134.8159 | 0.032619 | 2.7301 | 2.73 | 2.73 | 2.7299 | 3041.1721 | 3041.1494 | 3041.1268 | 3041.1041
69 | -0.29537 | 0.12695 | -1.7449 | 1.7697 | 0.24365 | 0.10472 | 1.4393 | 1.4598 | 56.7732 | 52.1094 | 19.5868 | 1097.7498 | 3131.8796 | 4358.0988 | 0.03438 | 2.9197 | 2.9197 | 2.9196 | 2.9196 | 3131.9094 | 3131.8895 | 3131.8697 | 3131.8499
70 | -0.28337 | 0.12565 | -1.863 | 1.8845 | 0.23375 | 0.10365 | 1.5368 | 1.5545 | 52.2538 | 47.9612 | 22.3285 | 1244.6992 | 3217.9039 | 4585.1467 | 0.036172 | 3.109 | 3.1089 | 3.1089 | 3.1089 | 3217.9291 | 3217.9123 | 3217.8955 | 3217.8788
71 | -0.26999 | 0.12062 | -1.9835 | 2.0018 | 0.22271 | 0.099497 | 1.6362 | 1.6512 | 47.4361 | 43.5393 | 25.3093 | 1404.5098 | 3301.4155 | 4822.2101 | 0.038042 | 3.3025 | 3.3025 | 3.3025 | 3.3024 | 3301.436 | 3301.4223 | 3301.4086 | 3301.3949
72 | -0.25584 | 0.11129 | -2.1086 | 2.124 | 0.21104 | 0.091799 | 1.7393 | 1.7521 | 42.5939 | 39.0949 | 28.6017 | 1581.2867 | 3383.8473 | 5075.4244 | 0.040039 | 3.5042 | 3.5042 | 3.5041 | 3.5041 | 3383.8633 | 3383.8526 | 3383.8419 | 3383.8312
73.1712 | -0.24046 | 0.096652 | -2.24 | 2.2529 | 0.19835 | 0.079727 | 1.8478 | 1.8584 | 37.6268 | 34.5358 | 32.2802 | 1779.0313 | 3465.8996 | 5349.3737 | 0.049425 | 3.7168 | 3.7168 | 3.7168 | 3.7168 | 3465.9113 | 3465.9035 | 3465.8958 | 3465.888
Totals | [8 empty] | 17071.9428 | 15669.5039 | 523.7319 | 37730.3219 | 158270.9032 | 229266.4037 | 1.8356
% of total | [8 empty] | 7.446% | 6.835% | 0.2284% | 16.46% | 69.03% | 100%

## core 3
Calculation of losses in RHIC dipole with cycle 3 | [6 empty] | with core 2 cable |  |  | new hysteresis
cable half width a |  |  | a | 0.004865 | m |  | crossover transverse loss
cable half thickness b |  |  | b | 0.000583 | m
cable twist pitch |  |  | p | 0.074 | m |  | adjacent transverse loss
crossover resistance |  |  | Rc | 0.004 | ohm
adjacent resistance |  |  | Ra | 9e-05 | ohm
number of strands |  |  | N | 30 |  |  | adjacent parallel loss
crossover resistance. area |  |  | rc | 3.2001e-09 | ohm.m^2
adjacent resistance. area |  |  | ra | 7.2002e-11 | ohm.m^2
effective longitudinal resistivity |  |  | rx | 7.4238e-09 | ohm.m |  | filament coupling loss
permeability fs |  |  | mo | 1.2566e-06 | henry/m
cable filling factor |  |  | lc | 0.826 |  |  | hysteresis loss
wire filling factor |  |  | lw | 0.872
filament filling factor |  |  | lf | 0.308
wire transverse resistivity |  |  | rt | 5.667e-10 | ohm.m
wire twist pitch |  |  | pw | 0.0053 | m |  |  |  | calculate hysteresis loss at 4 points in the cable
wire coupling time const |  |  | t | 0.00078889
filament diameter |  |  | df | 6e-06 | m | [7 empty] | ramping total loss / metre / quadrant = | 2.0651 | watts
Kim Anderson |  |  | Jo | 45700000000 | A/m^2 |  | Block limits for integration | [5 empty] | ramping total loss / metre = | 8.2605 | watts
Kim Anderson |  |  | Bo | 0.0974 | Tesla |  | block | min f | max f |  |  |  | ramping total loss / magnet = | 24.7814 | watts
Kim Anderson |  |  | A0 | 4400000000 | A/m^2 |  | 1 | 0 | 15.6734
Kim Anderson |  |  | A1 | -551000000 | A/m^2/T |  | 2 | 17.0819 | 36.2382 |  |  |  | time averaged loss / magnet = | 14.9475 | watts
extraction aperture field |  |  | Bap | 3.5 | Tesla |  | 3 | 41.2842 | 55.2161
computed aperture field |  |  | Bcomp | 2.1215 | Tesla |  | 4 | 66.2053 | 73.1712 |  |  |  |  | transverse crossover loss / total = | 6.623%
ramp ratio Bmin / Bmax |  |  | f | 0.05 | [9 empty] | transverse adjacent loss / total = | 6.079%
ramp time |  |  | Tr | 1.9 | sec |  |  | length of magnet = | 3 | metre |  |  |  | parallel loss / total = | 0.2032%
ramp rate |  |  | B` | 1.75 | T/s |  |  | turn area per degree = | 7.8889e-06 | m^2 |  |  |  | filament coupling loss / total = | 25.7%
injection time |  |  | Ti | 1.5 | sec |  |  | cycle time = | 6.3 | sec |  |  |  | hysteresis loss / total = | 61.4%
extraction time |  |  | Te | 1 | sec
[14 empty] | sum | loss / m / | Hysteresis detail
dc fields as computed at centre of cable |  |  |  |  | actual field ramp rates |  |  |  | components of loss |  |  |  |  | loss | degree | fields in 4 sections of cable |  |  |  | loss powers in 4 sections of cable
angle | B trans | G trans | B parl | Bmod | B` trans | G` trans | B` parl | B`mod | Ptc | Pta | Pp | Pf | Ph | Ps | Pd | B1 | B2 | B3 | B4 | Ph1 | Ph2 | Ph3 | Ph4
0 | -0.822 | 0.24427 | -7.8295e-06 | 0.822 | 0.67806 | 0.20149 | 6.4584e-06 | 0.67806 | 439.7021 | 403.5811 | 3.9435e-10 | 415.7828 | 2206.5292 | 3465.5953 | 0.02734 | 1.3568 | 1.3564 | 1.3559 | 1.3554 | 2207.092 | 2206.7169 | 2206.3416 | 2205.9663
1 | -0.82173 | 0.24665 | -0.0043529 | 0.82174 | 0.67783 | 0.20346 | 0.0035907 | 0.67784 | 439.4154 | 403.3179 | 0.00012189 | 415.5233 | 2206.2051 | 3464.4619 | 0.027331 | 1.3564 | 1.3559 | 1.3554 | 1.3549 | 2206.7736 | 2206.3947 | 2206.0157 | 2205.6367
2 | -0.82159 | 0.24788 | -0.046664 | 0.82291 | 0.67772 | 0.20447 | 0.038492 | 0.67881 | 439.2614 | 403.1766 | 0.014008 | 416.706 | 2207.6808 | 3466.8387 | 0.027349 | 1.3584 | 1.3579 | 1.3574 | 1.3569 | 2208.2506 | 2207.8708 | 2207.4909 | 2207.1109
3 | -0.82082 | 0.24862 | -0.088165 | 0.82554 | 0.67708 | 0.20508 | 0.072726 | 0.68098 | 438.4406 | 402.4232 | 0.050005 | 419.3731 | 2210.9964 | 3471.2833 | 0.027384 | 1.3627 | 1.3622 | 1.3617 | 1.3612 | 2211.5645 | 2211.1858 | 2210.8071 | 2210.4282
4 | -0.81982 | 0.24902 | -0.12932 | 0.82996 | 0.67626 | 0.20541 | 0.10668 | 0.68462 | 437.3741 | 401.4443 | 0.10759 | 423.8732 | 2216.5529 | 3479.352 | 0.027448 | 1.37 | 1.3695 | 1.369 | 1.3685 | 2217.1164 | 2216.7408 | 2216.365 | 2215.9892
5 | -0.81838 | 0.24908 | -0.17029 | 0.83591 | 0.67507 | 0.20546 | 0.14047 | 0.68953 | 435.8393 | 400.0357 | 0.18656 | 429.9754 | 2224.013 | 3490.0499 | 0.027533 | 1.3798 | 1.3793 | 1.3788 | 1.3783 | 2224.5693 | 2224.1985 | 2223.8276 | 2223.4566
6 | -0.81659 | 0.24893 | -0.2113 | 0.84348 | 0.6736 | 0.20534 | 0.1743 | 0.69578 | 433.9355 | 398.2883 | 0.28722 | 437.8038 | 2233.461 | 3503.7758 | 0.027641 | 1.3923 | 1.3918 | 1.3913 | 1.3908 | 2234.0079 | 2233.6433 | 2233.2788 | 2232.9141
7 | -0.81452 | 0.24846 | -0.25243 | 0.85274 | 0.67189 | 0.20495 | 0.20823 | 0.70342 | 431.7397 | 396.2729 | 0.40993 | 447.4652 | 2244.9377 | 3520.8254 | 0.027775 | 1.4075 | 1.4071 | 1.4066 | 1.4061 | 2245.4727 | 2245.1161 | 2244.7593 | 2244.4025
8 | -0.81191 | 0.24771 | -0.29398 | 0.86349 | 0.66973 | 0.20433 | 0.2425 | 0.71228 | 428.9741 | 393.7344 | 0.55597 | 458.8187 | 2258.1749 | 3540.2582 | 0.027929 | 1.4253 | 1.4248 | 1.4243 | 1.4239 | 2258.6962 | 2258.3487 | 2258.0012 | 2257.6536
9 | -0.80898 | 0.24668 | -0.33606 | 0.87601 | 0.66732 | 0.20349 | 0.27721 | 0.72261 | 425.889 | 390.9027 | 0.72652 | 472.2161 | 2273.4637 | 3563.1979 | 0.02811 | 1.4459 | 1.4454 | 1.445 | 1.4445 | 2273.9692 | 2273.6322 | 2273.2952 | 2272.9581
10 | -0.80549 | 0.24527 | -0.37882 | 0.89012 | 0.66444 | 0.20232 | 0.31248 | 0.73425 | 422.2154 | 387.5309 | 0.92319 | 487.5538 | 2290.5483 | 3588.7715 | 0.028311 | 1.4692 | 1.4687 | 1.4683 | 1.4678 | 2291.0362 | 2290.711 | 2290.3857 | 2290.0604
11 | -0.80152 | 0.24352 | -0.42258 | 0.9061 | 0.66117 | 0.20088 | 0.34858 | 0.74743 | 418.0718 | 383.7277 | 1.1488 | 505.2164 | 2309.7003 | 3617.8651 | 0.028541 | 1.4955 | 1.4951 | 1.4946 | 1.4942 | 2310.1689 | 2309.8565 | 2309.5442 | 2309.2318
12 | -0.797 | 0.24114 | -0.46761 | 0.92405 | 0.65744 | 0.19891 | 0.38573 | 0.76224 | 413.3702 | 379.4124 | 1.4067 | 525.4364 | 2330.9813 | 3650.607 | 0.028799 | 1.5251 | 1.5247 | 1.5243 | 1.5239 | 2331.4284 | 2331.1303 | 2330.8323 | 2330.5341
13 | -0.79183 | 0.23817 | -0.51429 | 0.94419 | 0.65317 | 0.19646 | 0.42423 | 0.77885 | 408.0209 | 374.5024 | 1.7015 | 548.5817 | 2354.5541 | 3687.3606 | 0.029089 | 1.5583 | 1.5579 | 1.5575 | 1.5571 | 2354.978 | 2354.6954 | 2354.4128 | 2354.1301
14 | -0.78607 | 0.23416 | -0.56276 | 0.96675 | 0.64842 | 0.19315 | 0.46421 | 0.79746 | 402.1099 | 369.0771 | 2.0374 | 575.1174 | 2380.6232 | 3728.9649 | 0.029417 | 1.5955 | 1.5951 | 1.5947 | 1.5944 | 2381.0216 | 2380.756 | 2380.4904 | 2380.2247
15.6734 | -0.77972 | 0.22871 | -0.61551 | 0.99339 | 0.64318 | 0.18866 | 0.50773 | 0.81944 | 395.6386 | 363.1374 | 2.4372 | 607.2482 | 2410.9336 | 3779.395 | 0.049892 | 1.6394 | 1.6391 | 1.6387 | 1.6383 | 2411.3032 | 2411.0568 | 2410.8104 | 2410.564
17.0819 | -0.76972 | 0.22113 | -0.47188 | 0.90285 | 0.63493 | 0.18241 | 0.38925 | 0.74475 | 385.5477 | 353.8754 | 1.4325 | 501.5985 | 2305.8213 | 3548.2755 | 0.0257 | 1.4901 | 1.4897 | 1.4893 | 1.4889 | 2306.2323 | 2305.9583 | 2305.6844 | 2305.4104
18 | -0.76884 | 0.22745 | -0.47258 | 0.90247 | 0.63421 | 0.18762 | 0.38983 | 0.74443 | 384.6685 | 353.0685 | 1.4368 | 501.174 | 2305.3648 | 3545.7126 | 0.027972 | 1.4895 | 1.4891 | 1.4887 | 1.4883 | 2305.7872 | 2305.5056 | 2305.2239 | 2304.9423
19 | -0.76704 | 0.23174 | -0.52616 | 0.93015 | 0.63272 | 0.19116 | 0.43402 | 0.76727 | 382.8673 | 351.4152 | 1.7809 | 532.3942 | 2338.1532 | 3606.6108 | 0.028452 | 1.5351 | 1.5347 | 1.5344 | 1.534 | 2338.5624 | 2338.2896 | 2338.0168 | 2337.7439
20 | -0.76457 | 0.23449 | -0.57684 | 0.95776 | 0.63068 | 0.19343 | 0.47583 | 0.79005 | 380.4086 | 349.1585 | 2.1406 | 564.4727 | 2370.2833 | 3666.4637 | 0.028924 | 1.5807 | 1.5803 | 1.5799 | 1.5795 | 2370.6773 | 2370.4147 | 2370.152 | 2369.8894
21 | -0.76161 | 0.23631 | -0.62632 | 0.98607 | 0.62824 | 0.19493 | 0.51665 | 0.81339 | 377.4669 | 346.4585 | 2.5236 | 598.3253 | 2402.6473 | 3727.4216 | 0.029405 | 1.6273 | 1.627 | 1.6266 | 1.6262 | 2403.0248 | 2402.7731 | 2402.5215 | 2402.2698
22 | -0.75792 | 0.2374 | -0.67488 | 1.0148 | 0.6252 | 0.19583 | 0.5567 | 0.83713 | 373.8219 | 343.1129 | 2.93 | 633.7562 | 2434.9894 | 3788.6104 | 0.029888 | 1.6748 | 1.6744 | 1.6741 | 1.6737 | 2435.3498 | 2435.1095 | 2434.8692 | 2434.629
23 | -0.75363 | 0.2379 | -0.72295 | 1.0443 | 0.62166 | 0.19624 | 0.59635 | 0.86145 | 369.6024 | 339.2401 | 3.3623 | 671.1153 | 2467.5609 | 3850.881 | 0.030379 | 1.7234 | 1.7231 | 1.7227 | 1.7224 | 2467.9039 | 2467.6752 | 2467.4465 | 2467.2178
24 | -0.74887 | 0.23788 | -0.77088 | 1.0747 | 0.61774 | 0.19623 | 0.63589 | 0.88654 | 364.9522 | 334.9718 | 3.823 | 710.78 | 2500.589 | 3915.1159 | 0.030886 | 1.7736 | 1.7733 | 1.7729 | 1.7726 | 2500.9145 | 2500.6975 | 2500.4805 | 2500.2635
25 | -0.74351 | 0.23739 | -0.81893 | 1.1061 | 0.61331 | 0.19582 | 0.67553 | 0.91241 | 359.7379 | 330.1859 | 4.3144 | 752.8554 | 2534.0442 | 3981.1378 | 0.031407 | 1.8253 | 1.825 | 1.8247 | 1.8243 | 2534.3521 | 2534.1468 | 2533.9415 | 2533.7362
26 | -0.7379 | 0.23645 | -0.86748 | 1.1389 | 0.60869 | 0.19504 | 0.71557 | 0.93944 | 354.3362 | 325.2279 | 4.841 | 798.1247 | 2568.3982 | 4050.928 | 0.031957 | 1.8793 | 1.879 | 1.8787 | 1.8784 | 2568.6886 | 2568.495 | 2568.3014 | 2568.1078
27 | -0.73165 | 0.23502 | -0.91677 | 1.1729 | 0.60353 | 0.19387 | 0.75623 | 0.96754 | 348.3581 | 319.7409 | 5.4068 | 846.5907 | 2603.4767 | 4123.5733 | 0.03253 | 1.9355 | 1.9352 | 1.9349 | 1.9346 | 2603.7496 | 2603.5677 | 2603.3857 | 2603.2038
28 | -0.72505 | 0.23311 | -0.96713 | 1.2087 | 0.59809 | 0.19229 | 0.79777 | 0.99707 | 342.1047 | 314.0012 | 6.0171 | 899.0586 | 2639.6638 | 4200.8454 | 0.03314 | 1.9946 | 1.9943 | 1.994 | 1.9937 | 2639.9193 | 2639.7489 | 2639.5786 | 2639.4083
29 | -0.71792 | 0.23061 | -1.0189 | 1.2464 | 0.5922 | 0.19023 | 0.84049 | 1.0282 | 335.4008 | 307.8481 | 6.6787 | 956.004 | 2677.0459 | 4282.9776 | 0.033788 | 2.0567 | 2.0565 | 2.0562 | 2.0559 | 2677.284 | 2677.1252 | 2676.9666 | 2676.8079
30 | -0.71025 | 0.22751 | -1.0724 | 1.2863 | 0.58588 | 0.18767 | 0.88459 | 1.061 | 328.2767 | 301.3092 | 7.3981 | 1018.0774 | 2715.778 | 4370.8395 | 0.034481 | 2.1224 | 2.1222 | 2.1219 | 2.1217 | 2715.9987 | 2715.8515 | 2715.7044 | 2715.5574
31 | -0.7022 | 0.22356 | -1.1281 | 1.3288 | 0.57924 | 0.18442 | 0.93055 | 1.0961 | 320.8782 | 294.5184 | 8.1867 | 1086.51 | 2756.2945 | 4466.3877 | 0.035235 | 2.1926 | 2.1923 | 2.1921 | 2.1918 | 2756.4977 | 2756.3622 | 2756.2267 | 2756.0913
32 | -0.69345 | 0.21864 | -1.1866 | 1.3744 | 0.57202 | 0.18036 | 0.97884 | 1.1337 | 312.9264 | 287.2199 | 9.0584 | 1162.377 | 2798.8222 | 4570.4039 | 0.036055 | 2.2678 | 2.2676 | 2.2673 | 2.2671 | 2799.0078 | 2798.884 | 2798.7603 | 2798.6366
33 | -0.68417 | 0.21255 | -1.2485 | 1.4236 | 0.56437 | 0.17533 | 1.0298 | 1.1743 | 304.6139 | 279.5902 | 10.0271 | 1247.1774 | 2843.7116 | 4685.1202 | 0.03696 | 2.349 | 2.3488 | 2.3486 | 2.3484 | 2843.8795 | 2843.7676 | 2843.6557 | 2843.5438
34 | -0.67398 | 0.20484 | -1.3147 | 1.4774 | 0.55596 | 0.16897 | 1.0845 | 1.2187 | 295.6081 | 271.3243 | 11.1192 | 1343.1203 | 2891.5186 | 4812.6904 | 0.037967 | 2.4376 | 2.4375 | 2.4373 | 2.4371 | 2891.6684 | 2891.5685 | 2891.4687 | 2891.3689
35 | -0.66324 | 0.19502 | -1.3863 | 1.5368 | 0.5471 | 0.16087 | 1.1435 | 1.2677 | 286.2624 | 262.7463 | 12.3629 | 1453.2474 | 2942.9615 | 4957.5804 | 0.03911 | 2.5356 | 2.5354 | 2.5352 | 2.5351 | 2943.0928 | 2943.0052 | 2942.9178 | 2942.8303
36.2382 | -0.65264 | 0.18166 | -1.4636 | 1.6026 | 0.53835 | 0.14985 | 1.2073 | 1.3219 | 277.1795 | 254.4095 | 13.7814 | 1580.3453 | 2998.3496 | 5124.0653 | 0.050052 | 2.6441 | 2.6439 | 2.6438 | 2.6436 | 2998.4615 | 2998.3869 | 2998.3122 | 2998.2376
41.2842 | -0.6092 | 0.16519 | -0.99621 | 1.1677 | 0.50252 | 0.13626 | 0.82176 | 0.96323 | 241.5103 | 221.6705 | 6.3844 | 839.0662 | 2598.139 | 3906.7704 | 0.022059 | 1.9267 | 1.9265 | 1.9264 | 1.9262 | 2598.2998 | 2598.1926 | 2598.0853 | 2597.9781
42 | -0.60361 | 0.17804 | -1.0021 | 1.1698 | 0.49791 | 0.14686 | 0.82659 | 0.96496 | 237.0963 | 217.6192 | 6.4596 | 842.0892 | 2600.2881 | 3903.5524 | 0.030795 | 1.9302 | 1.93 | 1.9298 | 1.9297 | 2600.4594 | 2600.3452 | 2600.231 | 2600.1168
43 | -0.59734 | 0.18696 | -1.0854 | 1.2389 | 0.49274 | 0.15422 | 0.89536 | 1.022 | 232.198 | 213.1232 | 7.5792 | 944.5471 | 2669.6736 | 4067.121 | 0.032085 | 2.0442 | 2.0441 | 2.0439 | 2.0437 | 2669.8357 | 2669.7276 | 2669.6195 | 2669.5115
44 | -0.58997 | 0.19279 | -1.1638 | 1.3048 | 0.48666 | 0.15903 | 0.95999 | 1.0763 | 226.5048 | 207.8977 | 8.7129 | 1047.604 | 2733.5261 | 4224.2455 | 0.033325 | 2.1529 | 2.1527 | 2.1525 | 2.1523 | 2733.6779 | 2733.5767 | 2733.4755 | 2733.3744
45 | -0.58201 | 0.19645 | -1.2391 | 1.369 | 0.4801 | 0.16205 | 1.0221 | 1.1292 | 220.4363 | 202.3277 | 9.8768 | 1153.203 | 2793.804 | 4379.6479 | 0.03455 | 2.2587 | 2.2586 | 2.2584 | 2.2582 | 2793.9449 | 2793.851 | 2793.7571 | 2793.6632
46 | -0.57317 | 0.1984 | -1.3126 | 1.4323 | 0.4728 | 0.16365 | 1.0828 | 1.1815 | 213.7882 | 196.2258 | 11.0843 | 1262.4184 | 2851.5078 | 4535.0245 | 0.035776 | 2.3632 | 2.3631 | 2.3629 | 2.3628 | 2851.6378 | 2851.5511 | 2851.4645 | 2851.3779
47 | -0.56384 | 0.19878 | -1.3854 | 1.4957 | 0.46511 | 0.16397 | 1.1428 | 1.2338 | 206.8867 | 189.8912 | 12.3465 | 1376.6239 | 2907.5361 | 4693.2844 | 0.037025 | 2.4678 | 2.4676 | 2.4675 | 2.4673 | 2907.6552 | 2907.5758 | 2907.4964 | 2907.417
48 | -0.55389 | 0.19781 | -1.4584 | 1.56 | 0.45689 | 0.16317 | 1.203 | 1.2869 | 199.6446 | 183.2441 | 13.6827 | 1497.5868 | 2962.7401 | 4856.8983 | 0.038315 | 2.5739 | 2.5738 | 2.5736 | 2.5735 | 2962.8485 | 2962.7762 | 2962.704 | 2962.6318
49 | -0.54314 | 0.19548 | -1.5324 | 1.6258 | 0.44803 | 0.16125 | 1.2641 | 1.3411 | 191.9762 | 176.2056 | 15.1072 | 1626.5936 | 3017.554 | 5027.4366 | 0.039661 | 2.6825 | 2.6823 | 2.6822 | 2.6821 | 3017.6518 | 3017.5866 | 3017.5214 | 3017.4563
50 | -0.53185 | 0.19168 | -1.6083 | 1.694 | 0.43872 | 0.15811 | 1.3267 | 1.3974 | 184.077 | 168.9553 | 16.641 | 1765.8371 | 3072.6341 | 5208.1444 | 0.041086 | 2.7949 | 2.7948 | 2.7947 | 2.7945 | 3072.7215 | 3072.6632 | 3072.6049 | 3072.5467
51 | -0.51974 | 0.18629 | -1.6872 | 1.7655 | 0.42873 | 0.15367 | 1.3918 | 1.4563 | 175.7879 | 161.3472 | 18.3135 | 1917.986 | 3128.6055 | 5402.0402 | 0.042616 | 2.9128 | 2.9127 | 2.9126 | 2.9125 | 3128.6826 | 3128.6312 | 3128.5798 | 3128.5284
52 | -0.50712 | 0.17905 | -1.7699 | 1.8411 | 0.41831 | 0.14769 | 1.4599 | 1.5187 | 167.3522 | 153.6044 | 20.1514 | 2085.8137 | 3185.9087 | 5612.8305 | 0.044279 | 3.0375 | 3.0374 | 3.0373 | 3.0372 | 3185.9758 | 3185.9311 | 3185.8864 | 3185.8417
53 | -0.49334 | 0.16957 | -1.858 | 1.9224 | 0.40695 | 0.13988 | 1.5326 | 1.5857 | 158.3833 | 145.3723 | 22.2079 | 2274.0449 | 3245.3754 | 5845.3839 | 0.046113 | 3.1716 | 3.1715 | 3.1714 | 3.1713 | 3245.4324 | 3245.3944 | 3245.3564 | 3245.3184
54 | -0.47879 | 0.15725 | -1.9528 | 2.0106 | 0.39495 | 0.12971 | 1.6108 | 1.6586 | 149.1791 | 136.9243 | 24.5325 | 2487.6958 | 3307.5525 | 6105.8842 | 0.048169 | 3.3172 | 3.3172 | 3.3171 | 3.317 | 3307.5997 | 3307.5682 | 3307.5368 | 3307.5053
55.2161 | -0.4635 | 0.14029 | -2.0562 | 2.1078 | 0.38234 | 0.11572 | 1.6962 | 1.7387 | 139.8044 | 128.3196 | 27.1996 | 2733.954 | 3373.1836 | 6402.4613 | 0.061425 | 3.4775 | 3.4775 | 3.4774 | 3.4773 | 3373.2208 | 3373.196 | 3373.1712 | 3373.1464
66.2053 | -0.32685 | 0.10387 | -1.4316 | 1.4684 | 0.26961 | 0.085679 | 1.1809 | 1.2113 | 69.5205 | 63.8095 | 13.1839 | 1326.8327 | 2883.6096 | 4356.9562 | 0.027316 | 2.4226 | 2.4226 | 2.4225 | 2.4225 | 2883.6468 | 2883.622 | 2883.5972 | 2883.5724
67 | -0.3164 | 0.11697 | -1.5031 | 1.5361 | 0.26099 | 0.096488 | 1.2399 | 1.2671 | 65.1448 | 59.7932 | 14.5347 | 1451.8983 | 2942.3516 | 4533.7225 | 0.035766 | 2.5342 | 2.5342 | 2.5341 | 2.5341 | 2942.3892 | 2942.3642 | 2942.3391 | 2942.3141
68 | -0.30604 | 0.12439 | -1.6262 | 1.6548 | 0.25245 | 0.1026 | 1.3414 | 1.365 | 60.9519 | 55.9448 | 17.013 | 1684.993 | 3041.1381 | 4860.0408 | 0.03834 | 2.7301 | 2.73 | 2.73 | 2.7299 | 3041.1721 | 3041.1494 | 3041.1268 | 3041.1041
69 | -0.29537 | 0.12695 | -1.7449 | 1.7697 | 0.24365 | 0.10472 | 1.4393 | 1.4598 | 56.7732 | 52.1094 | 19.5868 | 1927.237 | 3131.8796 | 5187.586 | 0.040924 | 2.9197 | 2.9197 | 2.9196 | 2.9196 | 3131.9094 | 3131.8895 | 3131.8697 | 3131.8499
70 | -0.28337 | 0.12565 | -1.863 | 1.8845 | 0.23375 | 0.10365 | 1.5368 | 1.5545 | 52.2538 | 47.9612 | 22.3285 | 2185.2251 | 3217.9039 | 5525.6726 | 0.043591 | 3.109 | 3.1089 | 3.1089 | 3.1089 | 3217.9291 | 3217.9123 | 3217.8955 | 3217.8788
71 | -0.26999 | 0.12062 | -1.9835 | 2.0018 | 0.22271 | 0.099497 | 1.6362 | 1.6512 | 47.4361 | 43.5393 | 25.3093 | 2465.7926 | 3301.4155 | 5883.4928 | 0.046414 | 3.3025 | 3.3025 | 3.3025 | 3.3024 | 3301.436 | 3301.4223 | 3301.4086 | 3301.3949
72 | -0.25584 | 0.11129 | -2.1086 | 2.124 | 0.21104 | 0.091799 | 1.7393 | 1.7521 | 42.5939 | 39.0949 | 28.6017 | 2776.1464 | 3383.8473 | 6270.2841 | 0.049465 | 3.5042 | 3.5042 | 3.5041 | 3.5041 | 3383.8633 | 3383.8526 | 3383.8419 | 3383.8312
73.1712 | -0.24046 | 0.096652 | -2.24 | 2.2529 | 0.19835 | 0.079727 | 1.8478 | 1.8584 | 37.6268 | 34.5358 | 32.2802 | 3123.3118 | 3465.8996 | 6693.6542 | 0.061846 | 3.7168 | 3.7168 | 3.7168 | 3.7168 | 3465.9113 | 3465.9035 | 3465.8958 | 3465.888
Totals | [8 empty] | 17071.9428 | 15669.5039 | 523.7319 | 66240.2964 | 158270.9032 | 257776.3782 | 2.0651
% of total | [8 empty] | 6.623% | 6.079% | 0.2032% | 25.7% | 61.4% | 100%