## sum'ry
Appendix 20-4(1): Hysteresis and coupling losses in SIS300
Summary of Results
loss per cycle (Joules)
| spec | RHIC | dip001 | IHEP
transverse crossover | 3.2025 | 3.2025 | 1.4895 | 3.2025
transverse adjacent | 21.3204 | 21.3204 | 54.9495 | 21.3204
parallel adjacent | 0.2096 | 0.2096 | 0.54021 | 0.2096
filament coupling | 89.7212 | 39.2447 | 39.2447 | 89.7212
hysteresis | 46.926 | 46.926 | 46.926 | 42.6115
delta hysteresis | 1.0049 | 1.0049 | 1.0049 | 1.1265
total hysteresis | 47.9309 | 47.9309 | 47.9309 | 43.738
total magnet | 162.3847 | 111.9082 | 144.1549 | 158.1918

## spec
Appendix 20-4(1): Hysteresis and coupling losses in SIS300 | [9 empty] | with Kim Anderson Jc transport current correction and magnetoresistance in ret
Juris specification data with RHIC wire Jc | [6 empty] | no proximity loss
filament coupling term includes magnetoresistance | [8 empty] | crossover transverse power
cable half width |  |  | c | 0.007642 | m
cable half thickness |  |  | b | 0.000844 | m |  |  |  | adjacent transverse power
cable twist pitch |  |  | p | 0.1 | m
crossover resistance |  |  | Rc | 0.02 | ohm
adjacent resistance |  |  | Ra | 0.0001 | ohm |  |  |  | adjacent parallel power
number of strands |  |  | N | 36
wire radius |  |  | aw | 0.4125 | mm |  | filament coupling power
radius of fil't boundary |  |  | afb | 0.37125 | mm
permeability fs |  |  | mo | 1.2566e-06 | henry/m |  | hysteresis power
cable filling factor |  |  | lc | 0.88
wire filling factor |  |  | lw | 0.847
matrix ratio |  |  | mat | 1.4 |  |  | proximity power
filament filling factor |  |  | lf | 0.41667
wire trans res'y intercept |  |  | Cret | 1e-10 | ohm.m |  | transport current correction
wire trans res'y gradient |  |  | mret | 2e-11 | ohm.m/T
wire twist pitch |  |  | pw | 0.006 | m |  | calc hyst & prox'y loss at 5 points in cable
filament diameter |  |  | df | 3.5e-06 | m | [9 empty] | ramp'g | mean | loss/ | fraction
Mod'd Kim Anderson |  |  | J0 = | 35000000000 | A/m^2 | [9 empty] | power | power | cycle | of total
Mod'd Kim Anderson |  |  | B0 = | 0.149 | Tesla |  | Block limits for integration | [7 empty] | Watts | Watts | Joules | %
Mod'd Kim Anderson |  |  | A0 = | 5000000000 | A/m^2 |  | block | min f |  | max f |  |  |  | transv'se cros'r | 0.36392 |  | 3.2025 | 1.972%
Mod'd Kim Anderson |  |  | A1 = | -700000000 | A/m^2/T |  | 1 | 0.49525 |  | 62.0016 |  |  |  | transv'se adj'nt | 2.4228 |  | 21.3204 | 13.13%
Kim Anderson |  |  | Jso | 32000000000 | A/m^2 |  | 2 | 67.2219 |  | 76.4484 |  |  |  | parallel adjacent | 0.023818 |  | 0.2096 | 0.1291%
Kim Anderson |  |  | Bso | 0.5 | Tesla |  | 3 | 0.46434 |  | 26.8599 |  |  |  | fil'nt coupling | 10.1956 |  | 89.7212 | 55.25%
max magnet current |  |  | Iext | 5954 | Amp |  | 4 | 34.6752 |  | 41.884 |  |  |  | hysteresis | 5.3325 |  | 46.926 | 28.9%
max aperture field |  |  | Bext | 6 | Tesla |  | radii | r in |  | r out |  |  |  | delta hysteresis | 0.1142 |  | 1.0049 | 0.6189%
computed aperture field |  |  | Bcomp | 6 | Tesla |  | 1&2 | 0.050158 |  | 0.065442 |  |  |  | total hysteresis | 5.4467 |  | 47.9309 | 29.52%
min magnet current |  |  | Iinj | 1587.7333 | Amp |  | 3&4 | 0.066358 |  | 0.081642 |  |  |  | total magnet | 18.4528 |  | 162.3847 | 100%
min aperture field |  |  | Binj | 1.6 | Tesla
ramp ratio Bi / Be |  |  | fr | 0.26667 |  |  |  |  | inner coil area / deg = | 1.5419e-05 |  | m^2
ramp time |  |  | Tr | 4.4 | sec |  |  |  | outer coil area / deg = | 1.974e-05
ramp rate |  |  | B` | 1 | T/s |  |  |  | length of magnet = | 1 |  | m
cook factor trans Rc |  |  | ftc | 1 |  |  |  |  | cycle time = |  |  | sec
cook factor trans Ra |  |  | fta | 2 |  |  |  |  | ramping/average factor
cook factor par'l Ra |  |  | fpa | 1
cook factor hysteresis |  |  | fh | 1
[16 empty] | sum of | area / | loss/m/ | Hysteresis detail
dc fields as computed at centre of cable |  |  |  |  | actual ramp rates and field |  |  |  |  | components of loss per unit volume of winding | [5 empty] | loss/m3 | segm't | segm't | fields in 5 sections of cable |  |  |  |  | Hyst loss powers in 5 sections of cable |  |  |  |  | transp cur correction in 5 sections
angle | Btrans | Gtrans | Bparl | Bmod | B`trans | G`trans | B`parl | B`mod | Bmod | Ptc | Pta | Ppa | Pfm | Ph | DPh | Ps | As | Pd | B1 | B2 | B3 | B4 | B5 | Ph1 | Ph2 | Ph3 | Ph4 | Ph5 | dPht1 | dPht2 | dPht3 | dPht4 | dPht5
0.49525 | -3.836 | 256.6224 | 0.057623 | 3.8364 | 0.63933 | 42.7704 | 0.0096038 | 0.6394 | 3.8364 | 170.9855 | 1104.5384 | 0.0011205 | 1533.25 | 798.0805 | 16.7414 | 3623.5969 | 3.8912e-06 | 0.0141 | 5.4052 | 4.6208 | 3.8364 | 3.0521 | 2.2678 | 882.9394 | 863.1272 | 821.1912 | 756.3361 | 666.8086 | 29.6893 | 22.102 | 15.6281 | 10.2675 | 6.0202
1 | -3.8364 | 258.0464 | 0.010482 | 3.8365 | 0.63941 | 43.0077 | 0.0017469 | 0.63941 | 3.8365 | 171.0264 | 1105.0084 | 3.7075e-05 | 1533.277 | 797.8137 | 16.7541 | 3623.8796 | 1.16e-05 | 0.042039 | 5.4141 | 4.6253 | 3.8365 | 3.0477 | 2.2589 | 883.0387 | 863.302 | 821.194 | 755.903 | 665.6308 | 29.7814 | 22.142 | 15.6284 | 10.2404 | 5.9782
2 | -3.8416 | 260.02 | -0.089121 | 3.8427 | 0.64027 | 43.3367 | 0.014854 | 0.64044 | 3.8427 | 171.4887 | 1108.2376 | 0.0026803 | 1537.4665 | 797.9028 | 16.8183 | 3631.9166 | 1.5419e-05 | 0.055999 | 5.432 | 4.6373 | 3.8427 | 3.0481 | 2.2537 | 883.2314 | 863.7707 | 821.614 | 755.9456 | 664.9524 | 29.9686 | 22.2504 | 15.6752 | 10.2431 | 5.9541
3 | -3.8456 | 261.9019 | -0.20825 | 3.8513 | 0.64094 | 43.6503 | 0.034709 | 0.64188 | 3.8513 | 171.8455 | 1110.785 | 0.014636 | 1543.2795 | 798.2498 | 16.9001 | 3641.0745 | 1.5419e-05 | 0.05614 | 5.4508 | 4.6509 | 3.8513 | 3.0522 | 2.2541 | 883.4204 | 864.2914 | 822.1937 | 756.3425 | 665.0009 | 30.1644 | 22.3724 | 15.7402 | 10.2679 | 5.9558
4 | -3.8442 | 262.4051 | -0.32427 | 3.8579 | 0.64071 | 43.7342 | 0.054045 | 0.64298 | 3.8579 | 171.7214 | 1110.073 | 0.035485 | 1547.7677 | 798.7888 | 16.9553 | 3645.3417 | 1.5419e-05 | 0.056206 | 5.4581 | 4.6577 | 3.8579 | 3.0594 | 2.2633 | 883.4911 | 864.5496 | 822.639 | 757.0456 | 666.2187 | 30.2414 | 22.4337 | 15.7904 | 10.312 | 5.9991
5 | -3.8415 | 262.7994 | -0.44085 | 3.8667 | 0.64025 | 43.7999 | 0.073474 | 0.64445 | 3.8667 | 171.4749 | 1108.5674 | 0.065584 | 1553.7329 | 799.5701 | 17.0263 | 3650.4372 | 1.5419e-05 | 0.056284 | 5.4659 | 4.6657 | 3.8667 | 3.07 | 2.2779 | 883.5642 | 864.8524 | 823.2276 | 758.0795 | 668.1268 | 30.3234 | 22.5061 | 15.8572 | 10.3773 | 6.0677
6 | -3.8374 | 263.0239 | -0.55662 | 3.8776 | 0.63957 | 43.8373 | 0.092769 | 0.64626 | 3.8776 | 171.1119 | 1106.2967 | 0.10455 | 1561.1169 | 800.589 | 17.112 | 3656.3311 | 1.5419e-05 | 0.056375 | 5.4738 | 4.6747 | 3.8776 | 3.084 | 2.2978 | 883.6356 | 865.1897 | 823.9512 | 759.4431 | 670.7252 | 30.406 | 22.5876 | 15.94 | 10.4641 | 6.1622
7 | -3.8279 | 263.4406 | -0.67354 | 3.8868 | 0.63799 | 43.9068 | 0.11226 | 0.64779 | 3.8868 | 170.2691 | 1101.0085 | 0.15309 | 1567.36 | 801.5286 | 17.1868 | 3657.5061 | 1.5419e-05 | 0.056393 | 5.4801 | 4.6819 | 3.8868 | 3.0968 | 2.3174 | 883.6909 | 865.4595 | 824.5586 | 760.6718 | 673.262 | 30.4718 | 22.6534 | 16.01 | 10.5431 | 6.2558
8 | -3.8175 | 263.5098 | -0.78953 | 3.8983 | 0.63625 | 43.9183 | 0.13159 | 0.64971 | 3.8983 | 169.3386 | 1095.111 | 0.21036 | 1575.1976 | 802.7423 | 17.2767 | 3659.8766 | 1.5419e-05 | 0.05643 | 5.4856 | 4.6899 | 3.8983 | 3.1137 | 2.3435 | 883.7384 | 865.7537 | 825.3157 | 762.2942 | 676.6094 | 30.5298 | 22.7258 | 16.0981 | 10.6485 | 6.3814
9 | -3.806 | 263.2639 | -0.90478 | 3.9121 | 0.63434 | 43.8773 | 0.1508 | 0.65202 | 3.9121 | 168.3249 | 1088.6377 | 0.27626 | 1584.6323 | 804.2102 | 17.382 | 3663.4634 | 1.5419e-05 | 0.056485 | 5.4906 | 4.6987 | 3.9121 | 3.1347 | 2.3756 | 883.7806 | 866.0761 | 826.2188 | 764.2859 | 680.6898 | 30.5825 | 22.8059 | 16.2041 | 10.7796 | 6.5378
10 | -3.7923 | 263.6329 | -1.02 | 3.9271 | 0.63205 | 43.9388 | 0.17 | 0.65452 | 3.9271 | 167.1145 | 1081.0084 | 0.35109 | 1594.8848 | 805.6967 | 17.5023 | 3666.5578 | 1.5419e-05 | 0.056533 | 5.4995 | 4.71 | 3.9271 | 3.1558 | 2.4073 | 883.8535 | 866.484 | 827.1902 | 766.276 | 684.6795 | 30.6764 | 22.9085 | 16.3195 | 10.9126 | 6.6944
11 | -3.7696 | 263.6276 | -1.1367 | 3.9372 | 0.62826 | 43.9379 | 0.18945 | 0.65621 | 3.9372 | 165.1164 | 1068.3209 | 0.43604 | 1601.8315 | 806.9903 | 17.5823 | 3660.2774 | 1.5419e-05 | 0.056436 | 5.5 | 4.7145 | 3.9372 | 3.1742 | 2.439 | 883.858 | 866.6481 | 827.8425 | 767.9957 | 688.6073 | 30.6823 | 22.9501 | 16.3978 | 11.0291 | 6.8521
12 | -3.7508 | 263.1918 | -1.2519 | 3.9542 | 0.62513 | 43.8653 | 0.20865 | 0.65903 | 3.9542 | 163.475 | 1057.8334 | 0.52887 | 1613.4653 | 808.8068 | 17.7114 | 3661.8208 | 1.5419e-05 | 0.05646 | 5.5041 | 4.7242 | 3.9542 | 3.2012 | 2.4808 | 883.8902 | 866.9939 | 828.9243 | 770.4908 | 693.7349 | 30.7251 | 23.0386 | 16.5291 | 11.2009 | 7.0634
13 | -3.7288 | 263.619 | -1.3663 | 3.9712 | 0.62147 | 43.9365 | 0.22771 | 0.66187 | 3.9712 | 161.5644 | 1045.7677 | 0.62994 | 1625.1884 | 810.5232 | 17.8497 | 3661.5233 | 1.5419e-05 | 0.056455 | 5.5125 | 4.736 | 3.9712 | 3.2265 | 2.5197 | 883.9549 | 867.4105 | 830.0011 | 772.8087 | 698.4408 | 30.8136 | 23.1467 | 16.6616 | 11.3635 | 7.2631
14 | -3.7021 | 263.6692 | -1.4816 | 3.9875 | 0.61701 | 43.9449 | 0.24694 | 0.66459 | 3.9875 | 159.2535 | 1031.1028 | 0.74082 | 1636.4215 | 812.2843 | 17.9794 | 3657.7823 | 1.5419e-05 | 0.056398 | 5.5167 | 4.7453 | 3.9875 | 3.2531 | 2.562 | 883.9866 | 867.7347 | 831.0204 | 775.2098 | 703.4698 | 30.8584 | 23.2318 | 16.7888 | 11.535 | 7.4828
15 | -3.6713 | 263.4356 | -1.5971 | 4.0036 | 0.61188 | 43.9059 | 0.26619 | 0.66727 | 4.0036 | 156.6156 | 1014.319 | 0.8608 | 1647.5327 | 814.0963 | 18.1054 | 3651.5298 | 1.5419e-05 | 0.056301 | 5.518 | 4.7529 | 4.0036 | 3.281 | 2.6072 | 883.9961 | 867.9991 | 832.0168 | 777.704 | 708.7656 | 30.872 | 23.302 | 16.9147 | 11.7167 | 7.7214
16 | -3.64 | 263.0158 | -1.7102 | 4.0217 | 0.60667 | 43.836 | 0.28503 | 0.67029 | 4.0217 | 153.9622 | 997.4084 | 0.98696 | 1660.088 | 816.0479 | 18.2463 | 3646.7397 | 1.5419e-05 | 0.056227 | 5.5196 | 4.7617 | 4.0217 | 3.3118 | 2.6559 | 884.0081 | 868.3016 | 833.1286 | 780.4235 | 714.3777 | 30.8892 | 23.3831 | 17.0573 | 11.919 | 7.9829
17 | -3.6018 | 263.1734 | -1.8248 | 4.0377 | 0.60029 | 43.8622 | 0.30414 | 0.67294 | 4.0377 | 150.7418 | 976.9849 | 1.1238 | 1671.1351 | 817.8292 | 18.3757 | 3636.1904 | 1.5419e-05 | 0.056065 | 5.521 | 4.7692 | 4.0377 | 3.3399 | 2.7021 | 884.0182 | 868.5552 | 834.0946 | 782.8749 | 719.6035 | 30.9038 | 23.4518 | 17.1829 | 12.1052 | 8.2346
18 | -3.5661 | 264.3206 | -1.9394 | 4.0594 | 0.59435 | 44.0534 | 0.32323 | 0.67656 | 4.0594 | 147.773 | 958.3097 | 1.2693 | 1686.233 | 819.8311 | 18.5604 | 3631.9764 | 1.5419e-05 | 0.056 | 5.5331 | 4.7848 | 4.0594 | 3.3717 | 2.7503 | 884.1035 | 869.0798 | 835.3963 | 785.6121 | 724.9636 | 31.032 | 23.5959 | 17.3548 | 12.3177 | 8.5015
19 | -3.5239 | 264.36 | -2.0504 | 4.077 | 0.58731 | 44.06 | 0.34174 | 0.6795 | 4.077 | 144.292 | 936.2136 | 1.4188 | 1698.544 | 821.7203 | 18.7036 | 3620.8922 | 1.5419e-05 | 0.055829 | 5.5339 | 4.7927 | 4.077 | 3.4029 | 2.8006 | 884.1093 | 869.3445 | 836.4422 | 788.2547 | 730.4505 | 31.041 | 23.6697 | 17.4953 | 12.5275 | 8.7844
20 | -3.4728 | 265.0004 | -2.1621 | 4.0909 | 0.5788 | 44.1667 | 0.36035 | 0.68181 | 4.0909 | 140.1418 | 909.9608 | 1.5776 | 1708.2468 | 823.3689 | 18.8229 | 3602.1188 | 1.5419e-05 | 0.055539 | 5.5329 | 4.7977 | 4.0909 | 3.43 | 2.8473 | 884.102 | 869.5082 | 837.2568 | 790.5248 | 735.4528 | 31.0297 | 23.7158 | 17.6062 | 12.7115 | 9.0512
21 | -3.4248 | 266.0689 | -2.2726 | 4.1102 | 0.5708 | 44.3448 | 0.37876 | 0.68503 | 4.1102 | 136.292 | 885.6808 | 1.7428 | 1721.7949 | 825.2642 | 18.9902 | 3589.765 | 1.5419e-05 | 0.055349 | 5.5391 | 4.809 | 4.1102 | 3.4618 | 2.8979 | 884.144 | 869.8772 | 838.3798 | 793.1508 | 740.7694 | 31.0957 | 23.8206 | 17.7612 | 12.9291 | 9.3446
22 | -3.3695 | 268.1263 | -2.3809 | 4.1258 | 0.56158 | 44.6877 | 0.39681 | 0.68763 | 4.1258 | 131.9272 | 858.283 | 1.9129 | 1732.737 | 826.8831 | 19.1374 | 3570.8805 | 1.5419e-05 | 0.055058 | 5.5458 | 4.8184 | 4.1258 | 3.4886 | 2.9432 | 884.1877 | 870.1828 | 839.2747 | 795.3307 | 745.4396 | 31.1669 | 23.9086 | 17.8867 | 13.1136 | 9.6111
23 | -3.3099 | 270.2125 | -2.4864 | 4.1398 | 0.55165 | 45.0354 | 0.41439 | 0.68996 | 4.1398 | 127.303 | 829.2457 | 2.0862 | 1742.582 | 828.4287 | 19.2726 | 3548.9181 | 1.5419e-05 | 0.054719 | 5.55 | 4.8257 | 4.1398 | 3.5145 | 2.9884 | 884.2143 | 870.4175 | 840.0708 | 797.4153 | 750.0257 | 31.2117 | 23.9769 | 17.9997 | 13.2934 | 9.8813
24 | -3.2447 | 272.512 | -2.5889 | 4.151 | 0.54078 | 45.4187 | 0.43149 | 0.69183 | 4.151 | 122.3361 | 798.0685 | 2.2619 | 1750.5085 | 829.835 | 19.3882 | 3522.3982 | 1.5419e-05 | 0.05431 | 5.5514 | 4.8302 | 4.151 | 3.5382 | 3.0323 | 884.223 | 870.5583 | 840.7054 | 799.2969 | 754.3915 | 31.2266 | 24.0183 | 18.0908 | 13.4587 | 10.1466
25 | -3.1764 | 276.2626 | -2.6881 | 4.1612 | 0.5294 | 46.0438 | 0.44802 | 0.69353 | 4.1612 | 117.2386 | 766.2948 | 2.4385 | 1757.7098 | 831.102 | 19.5098 | 3494.2937 | 1.5419e-05 | 0.053877 | 5.5586 | 4.8367 | 4.1612 | 3.5586 | 3.0722 | 884.2667 | 870.7645 | 841.2772 | 800.9035 | 758.2981 | 31.3031 | 24.0792 | 18.1736 | 13.6022 | 10.3911
26 | -3.1037 | 281.184 | -2.7792 | 4.1661 | 0.51728 | 46.864 | 0.46319 | 0.69435 | 4.1661 | 111.9316 | 733.3873 | 2.6065 | 1761.1784 | 832.0312 | 19.6007 | 3460.7356 | 1.5419e-05 | 0.053359 | 5.5662 | 4.8405 | 4.1661 | 3.5721 | 3.105 | 884.3109 | 870.8849 | 841.551 | 801.953 | 761.4559 | 31.3841 | 24.115 | 18.2135 | 13.6971 | 10.5939
27 | -3.0237 | 287.6156 | -2.8623 | 4.1636 | 0.50396 | 47.9359 | 0.47706 | 0.69394 | 4.1636 | 106.2408 | 698.3059 | 2.7648 | 1759.4425 | 832.5472 | 19.6481 | 3418.9493 | 1.5419e-05 | 0.052715 | 5.5733 | 4.84 | 4.1636 | 3.5766 | 3.1296 | 884.3505 | 870.8694 | 841.4141 | 802.3032 | 763.7989 | 31.4601 | 24.1104 | 18.1935 | 13.729 | 10.7474
28 | -2.9433 | 293.716 | -2.932 | 4.1545 | 0.49055 | 48.9527 | 0.48867 | 0.69242 | 4.1545 | 100.6655 | 663.9263 | 2.9011 | 1752.9982 | 832.7325 | 19.6394 | 3372.8631 | 1.5419e-05 | 0.052005 | 5.5727 | 4.8323 | 4.1545 | 3.575 | 3.1487 | 884.3472 | 870.627 | 840.9036 | 802.1825 | 765.6023 | 31.4538 | 24.0385 | 18.1194 | 13.718 | 10.8674
29 | -2.8741 | 297.042 | -2.9929 | 4.1495 | 0.47902 | 49.507 | 0.49882 | 0.69158 | 4.1495 | 95.9884 | 634.7943 | 3.0229 | 1749.4567 | 833.1827 | 19.636 | 3336.0809 | 1.5419e-05 | 0.051437 | 5.5637 | 4.8231 | 4.1495 | 3.581 | 3.1745 | 884.2969 | 870.3332 | 840.6215 | 802.6428 | 768.0193 | 31.3581 | 23.9523 | 18.0787 | 13.76 | 11.0307
30 | -2.8147 | 297.5604 | -3.0512 | 4.1511 | 0.46911 | 49.5934 | 0.50853 | 0.69186 | 4.1511 | 92.0573 | 609.9238 | 3.1417 | 1750.6155 | 834.0217 | 19.657 | 3309.4169 | 1.5419e-05 | 0.051026 | 5.5482 | 4.8145 | 4.1511 | 3.5971 | 3.2095 | 884.2028 | 870.0577 | 840.714 | 803.8844 | 771.2497 | 31.1922 | 23.8725 | 18.092 | 13.8743 | 11.2538
31 | -2.759 | 297.6917 | -3.1063 | 4.1546 | 0.45983 | 49.6153 | 0.51772 | 0.69244 | 4.1546 | 88.4497 | 587.0411 | 3.2562 | 1753.0781 | 834.9163 | 19.6887 | 3286.4301 | 1.5419e-05 | 0.050672 | 5.5331 | 4.8073 | 4.1546 | 3.6149 | 3.2451 | 884.104 | 869.8238 | 840.91 | 805.2502 | 774.4933 | 31.0327 | 23.8053 | 18.1203 | 14.0016 | 11.4835
32 | -2.7112 | 295.7609 | -3.1619 | 4.1651 | 0.45187 | 49.2935 | 0.52698 | 0.69419 | 4.1651 | 85.416 | 567.4498 | 3.3737 | 1760.4808 | 836.159 | 19.7552 | 3272.6345 | 1.5419e-05 | 0.050459 | 5.5156 | 4.8029 | 4.1651 | 3.6419 | 3.2883 | 883.9787 | 869.6797 | 841.496 | 807.2858 | 778.3549 | 30.8472 | 23.7643 | 18.2055 | 14.1945 | 11.7647
33 | -2.6693 | 292.245 | -3.2214 | 4.1836 | 0.44488 | 48.7075 | 0.53689 | 0.69726 | 4.1836 | 82.7927 | 550.2003 | 3.5019 | 1773.5382 | 837.7897 | 19.8704 | 3267.6931 | 1.5419e-05 | 0.050383 | 5.4984 | 4.8031 | 4.1836 | 3.6785 | 3.3401 | 883.8449 | 869.6846 | 842.518 | 810.0098 | 782.891 | 30.6651 | 23.7657 | 18.3559 | 14.459 | 12.1064
34 | -2.6375 | 287.2009 | -3.2851 | 4.2129 | 0.43959 | 47.8668 | 0.54752 | 0.70216 | 4.2129 | 80.8358 | 536.936 | 3.642 | 1794.3958 | 839.8949 | 20.0604 | 3275.7649 | 1.5419e-05 | 0.050507 | 5.4858 | 4.8115 | 4.2129 | 3.7267 | 3.4014 | 883.7402 | 869.96 | 844.1198 | 813.5247 | 788.1299 | 30.5321 | 23.8443 | 18.5967 | 14.8114 | 12.5175
35 | -2.6093 | 279.6282 | -3.36 | 4.2542 | 0.43488 | 46.6047 | 0.56001 | 0.70903 | 4.2542 | 79.1137 | 524.7688 | 3.8099 | 1823.8373 | 842.5807 | 20.326 | 3294.4364 | 1.5419e-05 | 0.050795 | 5.4719 | 4.8259 | 4.2542 | 3.7905 | 3.4784 | 883.6189 | 870.4237 | 846.3174 | 818.0394 | 794.5043 | 30.3864 | 23.9788 | 18.9378 | 15.2838 | 13.0432
36 | -2.5765 | 273.9472 | -3.4459 | 4.3026 | 0.42941 | 45.6579 | 0.57431 | 0.7171 | 4.3026 | 77.1345 | 511.2997 | 4.007 | 1858.5388 | 845.5129 | 20.6745 | 3317.1674 | 1.5419e-05 | 0.051146 | 5.4724 | 4.8506 | 4.3026 | 3.8598 | 3.5619 | 883.6231 | 871.2003 | 848.8139 | 822.7695 | 801.1576 | 30.3913 | 24.2097 | 19.3414 | 15.8052 | 13.6251
37 | -2.5353 | 270.0788 | -3.5385 | 4.353 | 0.42255 | 45.0131 | 0.58975 | 0.7255 | 4.353 | 74.6891 | 495.1685 | 4.2254 | 1894.942 | 848.439 | 21.0633 | 3338.5272 | 1.5419e-05 | 0.051475 | 5.4815 | 4.8802 | 4.353 | 3.9299 | 3.6473 | 883.7037 | 872.1024 | 851.3262 | 827.3707 | 807.6922 | 30.4873 | 24.488 | 19.7666 | 16.3411 | 14.2335
38 | -2.4859 | 267.6299 | -3.6346 | 4.4034 | 0.41432 | 44.605 | 0.60577 | 0.73391 | 4.4034 | 71.8083 | 476.4999 | 4.458 | 1931.5723 | 851.2569 | 21.4708 | 3357.0662 | 1.5419e-05 | 0.051761 | 5.4956 | 4.9119 | 4.4034 | 3.999 | 3.7326 | 883.8224 | 873.0347 | 853.7464 | 831.7322 | 813.9488 | 30.6359 | 24.7881 | 20.1965 | 16.8786 | 14.8548
39 | -2.4288 | 266.7174 | -3.7313 | 4.4521 | 0.4048 | 44.4529 | 0.62188 | 0.74202 | 4.4521 | 68.5454 | 455.6426 | 4.6983 | 1967.1534 | 853.8863 | 21.8825 | 3371.8084 | 1.5419e-05 | 0.051988 | 5.5137 | 4.9443 | 4.4521 | 4.0652 | 3.8157 | 883.9642 | 873.9509 | 855.9958 | 835.7434 | 819.777 | 30.8267 | 25.0967 | 20.6159 | 17.4012 | 15.4721
40 | -2.3646 | 267.6805 | -3.8269 | 4.4985 | 0.3941 | 44.6134 | 0.63782 | 0.74976 | 4.4985 | 64.9706 | 433.0934 | 4.9423 | 2001.2644 | 856.3112 | 22.2966 | 3382.8785 | 1.5419e-05 | 0.052159 | 5.5366 | 4.9775 | 4.4985 | 4.1276 | 3.8956 | 884.1276 | 874.8506 | 858.0604 | 839.3768 | 825.1407 | 31.0696 | 25.4148 | 21.0197 | 17.9011 | 16.0776
41 | -2.2887 | 270.605 | -3.9189 | 4.5383 | 0.38146 | 45.1008 | 0.65315 | 0.75638 | 4.5383 | 60.8692 | 407.5049 | 5.1826 | 2030.6173 | 858.4046 | 22.6747 | 3385.2533 | 1.5419e-05 | 0.052196 | 5.5593 | 5.0067 | 4.5383 | 4.1826 | 3.9699 | 884.271 | 875.6067 | 859.7663 | 842.4626 | 829.9161 | 31.3108 | 25.6953 | 21.3685 | 18.3477 | 16.6511
42 | -2.2061 | 274.4734 | -4.0022 | 4.5699 | 0.36768 | 45.7456 | 0.66703 | 0.76165 | 4.5699 | 56.5509 | 380.6928 | 5.4052 | 2054.0688 | 860.131 | 22.9932 | 3379.8419 | 1.5419e-05 | 0.052112 | 5.577 | 5.0289 | 4.5699 | 4.2292 | 4.0368 | 884.3706 | 876.164 | 861.083 | 844.9928 | 834.0447 | 31.5002 | 25.9105 | 21.6481 | 18.7307 | 17.1763
43 | -2.1212 | 280.0043 | -4.0746 | 4.5937 | 0.35353 | 46.6674 | 0.6791 | 0.76561 | 4.5937 | 52.283 | 354.4756 | 5.6027 | 2071.7574 | 861.5121 | 23.2607 | 3368.8914 | 1.5419e-05 | 0.051943 | 5.5941 | 5.0463 | 4.5937 | 4.2665 | 4.0951 | 884.4562 | 876.589 | 862.0493 | 846.9614 | 837.5044 | 31.6834 | 26.08 | 21.8595 | 19.0402 | 17.6402
44 | -2.0392 | 283.196 | -4.139 | 4.6141 | 0.33986 | 47.1993 | 0.68983 | 0.76901 | 4.6141 | 48.319 | 329.8239 | 5.7812 | 2086.9743 | 862.7283 | 23.4762 | 3357.1028 | 1.5419e-05 | 0.051762 | 5.599 | 5.0566 | 4.6141 | 4.3021 | 4.1504 | 884.4784 | 876.8349 | 862.8623 | 848.7921 | 840.6738 | 31.735 | 26.1804 | 22.0418 | 19.3377 | 18.0862
45 | -1.9637 | 284.505 | -4.1982 | 4.6347 | 0.32728 | 47.4175 | 0.69969 | 0.77245 | 4.6347 | 44.807 | 307.7391 | 5.9476 | 2102.4098 | 863.8842 | 23.6757 | 3348.4634 | 1.5419e-05 | 0.051628 | 5.5979 | 5.0648 | 4.6347 | 4.3384 | 4.2041 | 884.4738 | 877.0276 | 863.6698 | 850.606 | 843.6438 | 31.7242 | 26.2603 | 22.2269 | 19.6426 | 18.5245
46 | -1.8934 | 285.8602 | -4.2561 | 4.6583 | 0.31557 | 47.6434 | 0.70935 | 0.77638 | 4.6583 | 41.6588 | 287.9724 | 6.1129 | 2120.0679 | 865.0751 | 23.9026 | 3344.7898 | 1.5419e-05 | 0.051572 | 5.6011 | 5.0766 | 4.6583 | 4.3765 | 4.2586 | 884.4879 | 877.3012 | 864.5727 | 852.4666 | 846.5473 | 31.7576 | 26.3757 | 22.4392 | 19.9666 | 18.9742
47 | -1.8222 | 285.8416 | -4.3112 | 4.6804 | 0.3037 | 47.6403 | 0.71853 | 0.78007 | 4.6804 | 38.5826 | 268.4379 | 6.2721 | 2136.7264 | 866.179 | 24.1039 | 3340.3019 | 1.5419e-05 | 0.051502 | 5.5972 | 5.0847 | 4.6804 | 4.4143 | 4.3118 | 884.4705 | 877.4859 | 865.4041 | 854.2537 | 849.2808 | 31.7165 | 26.4549 | 22.6398 | 20.2893 | 19.4189
48 | -1.7583 | 285.9329 | -4.3664 | 4.7072 | 0.29305 | 47.6555 | 0.72774 | 0.78453 | 4.7072 | 35.9243 | 251.5747 | 6.434 | 2156.8593 | 867.3543 | 24.3484 | 3342.495 | 1.5419e-05 | 0.051536 | 5.6 | 5.0985 | 4.7072 | 4.4551 | 4.3664 | 884.4833 | 877.7959 | 866.3827 | 856.1292 | 851.9802 | 31.7466 | 26.5905 | 22.8829 | 20.6414 | 19.8807
49 | -1.6936 | 284.0837 | -4.4214 | 4.7347 | 0.28227 | 47.3473 | 0.7369 | 0.78911 | 4.7347 | 33.3305 | 234.8036 | 6.597 | 2177.6616 | 868.5005 | 24.5818 | 3345.4751 | 1.5419e-05 | 0.051582 | 5.5961 | 5.1101 | 4.7347 | 4.4978 | 4.4216 | 884.4654 | 878.0499 | 867.3642 | 858.0266 | 854.5965 | 31.7046 | 26.704 | 23.1346 | 21.0129 | 20.3526
50 | -1.6338 | 282.3608 | -4.4784 | 4.7671 | 0.2723 | 47.0601 | 0.7464 | 0.79452 | 4.7671 | 31.0167 | 219.8323 | 6.7682 | 2202.2508 | 869.7241 | 24.8629 | 3354.455 | 1.5419e-05 | 0.051721 | 5.5987 | 5.1274 | 4.7671 | 4.5442 | 4.4794 | 884.4775 | 878.4232 | 868.4857 | 860.0171 | 857.2168 | 31.7328 | 26.8754 | 23.4329 | 21.4211 | 20.8524
51 | -1.5752 | 279.8919 | -4.5349 | 4.8007 | 0.26254 | 46.6486 | 0.75582 | 0.80012 | 4.8007 | 28.8332 | 205.5705 | 6.9401 | 2227.8296 | 870.9143 | 25.1495 | 3365.2373 | 1.5419e-05 | 0.051887 | 5.6005 | 5.1453 | 4.8007 | 4.5917 | 4.537 | 884.4855 | 878.7964 | 869.6085 | 861.9696 | 859.7114 | 31.752 | 27.0525 | 23.7441 | 21.8419 | 21.3571
52 | -1.5187 | 276.7421 | -4.5939 | 4.8385 | 0.25312 | 46.1237 | 0.76565 | 0.80641 | 4.8385 | 26.8019 | 192.1694 | 7.1218 | 2256.6407 | 872.1461 | 25.4699 | 3380.3498 | 1.5419e-05 | 0.05212 | 5.6047 | 5.1668 | 4.8385 | 4.6429 | 4.5972 | 884.5037 | 879.229 | 870.8204 | 863.9868 | 862.1904 | 31.7963 | 27.2656 | 24.0958 | 22.3008 | 21.8909
53 | -1.4645 | 272.9832 | -4.6543 | 4.8792 | 0.24409 | 45.4972 | 0.77571 | 0.81321 | 4.8792 | 24.9225 | 179.643 | 7.3102 | 2287.9267 | 873.3795 | 25.8161 | 3398.9979 | 1.5419e-05 | 0.052407 | 5.6108 | 5.1911 | 4.8792 | 4.6967 | 4.6588 | 884.5295 | 879.6992 | 872.0738 | 866.0036 | 864.5912 | 31.8618 | 27.508 | 24.479 | 22.7878 | 22.4436
54 | -1.4138 | 268.7355 | -4.719 | 4.9262 | 0.23563 | 44.7893 | 0.7865 | 0.82104 | 4.9262 | 23.2266 | 168.2145 | 7.5149 | 2324.1336 | 874.6787 | 26.2199 | 3423.9882 | 1.5419e-05 | 0.052793 | 5.6225 | 5.2216 | 4.9262 | 4.756 | 4.7246 | 884.5755 | 880.2605 | 873.4442 | 868.1067 | 867.0064 | 31.9885 | 27.8141 | 24.9242 | 23.3307 | 23.0419
55 | -1.3607 | 264.4589 | -4.785 | 4.9747 | 0.22679 | 44.0765 | 0.7975 | 0.82912 | 4.9747 | 21.5152 | 156.6936 | 7.7267 | 2361.6725 | 875.9316 | 26.6424 | 3450.182 | 1.5419e-05 | 0.053197 | 5.6358 | 5.2537 | 4.9747 | 4.8168 | 4.7919 | 884.6215 | 880.8144 | 874.7756 | 870.1304 | 869.3161 | 32.1315 | 28.1373 | 25.3877 | 23.8935 | 23.6618
56 | -1.3132 | 258.216 | -4.8581 | 5.0325 | 0.21886 | 43.036 | 0.80969 | 0.83875 | 5.0325 | 20.0381 | 146.3778 | 7.9647 | 2406.641 | 877.2638 | 27.1414 | 3485.4267 | 1.5419e-05 | 0.05374 | 5.6537 | 5.2936 | 5.0325 | 4.8863 | 4.8654 | 884.6739 | 881.4525 | 876.2529 | 872.2848 | 871.6548 | 32.3252 | 28.5419 | 25.9456 | 24.5457 | 24.3485
57 | -1.2635 | 252.0405 | -4.9333 | 5.0925 | 0.21059 | 42.0067 | 0.82222 | 0.84876 | 5.0925 | 18.5508 | 136.0295 | 8.213 | 2453.6457 | 878.5276 | 27.6707 | 3522.6372 | 1.5419e-05 | 0.054314 | 5.6747 | 5.3361 | 5.0925 | 4.9579 | 4.9411 | 884.721 | 882.0713 | 877.6624 | 874.3225 | 873.8609 | 32.553 | 28.9768 | 26.5317 | 25.2262 | 25.0657
58 | -1.214 | 244.7798 | -5.0135 | 5.1584 | 0.20233 | 40.7966 | 0.83558 | 0.85973 | 5.1584 | 17.1255 | 125.9438 | 8.4822 | 2505.5191 | 879.7605 | 28.256 | 3565.0871 | 1.5419e-05 | 0.054968 | 5.6993 | 5.3838 | 5.1584 | 5.0351 | 5.0214 | 884.7564 | 882.6888 | 879.0614 | 876.3162 | 875.9795 | 32.821 | 29.4679 | 27.182 | 25.9707 | 25.8384
59 | -1.1681 | 236.7069 | -5.1005 | 5.2325 | 0.19469 | 39.4512 | 0.85008 | 0.87209 | 5.2325 | 15.8561 | 116.7676 | 8.7791 | 2564.3288 | 880.961 | 28.9277 | 3615.6203 | 1.5419e-05 | 0.055747 | 5.7319 | 5.44 | 5.2325 | 5.1198 | 5.1081 | 884.7707 | 883.3133 | 880.453 | 878.2609 | 878.0073 | 33.1779 | 30.0518 | 27.9239 | 26.8003 | 26.6848
60 | -1.1236 | 226.1341 | -5.1958 | 5.3159 | 0.18727 | 37.689 | 0.86597 | 0.88599 | 5.3159 | 14.6697 | 107.8295 | 9.1103 | 2630.9327 | 882.0883 | 29.6854 | 3674.316 | 1.5419e-05 | 0.056652 | 5.7686 | 5.5037 | 5.3159 | 5.2138 | 5.2023 | 884.7421 | 883.8867 | 881.7852 | 880.1193 | 879.9084 | 33.5822 | 30.7204 | 28.7697 | 27.7352 | 27.6198
61 | -1.0747 | 213.5276 | -5.2832 | 5.3914 | 0.17912 | 35.5879 | 0.88054 | 0.89857 | 5.3914 | 13.4212 | 98.3106 | 9.4194 | 2691.6908 | 882.9321 | 30.3628 | 3726.1368 | 1.5419e-05 | 0.057451 | 5.7946 | 5.5585 | 5.3914 | 5.3001 | 5.2883 | 884.6932 | 884.266 | 882.7799 | 881.5507 | 881.3705 | 33.8697 | 31.3019 | 29.5467 | 28.6078 | 28.4877
62 | -1.0273 | 199.611 | -5.3062 | 5.4047 | 0.17121 | 33.2685 | 0.88436 | 0.90078 | 5.4047 | 12.2622 | 89.3002 | 9.5014 | 2702.3978 | 883.0983 | 30.3974 | 3726.9572 | 7.7213e-06 | 0.028777 | 5.7626 | 5.5531 | 5.4047 | 5.3225 | 5.3097 | 884.75 | 884.2334 | 882.9337 | 881.8803 | 881.6939 | 33.5152 | 31.2444 | 29.6841 | 28.8373 | 28.7059
62.0016 | -1.0272 | 199.5898 | -5.3062 | 5.4047 | 0.1712 | 33.265 | 0.88436 | 0.90078 | 5.4047 | 12.2604 | 89.2866 | 9.5014 | 2702.4016 | 883.0984 | 30.3973 | 3726.9458 | 1.2003e-08 | 4.4736e-05 | 5.7625 | 5.553 | 5.4047 | 5.3225 | 5.3097 | 884.7501 | 884.2332 | 882.9338 | 881.8806 | 881.6942 | 33.5145 | 31.2442 | 29.6841 | 28.8375 | 28.7061
67.2219 | -0.82053 | 175.2447 | -4.7408 | 4.8113 | 0.13676 | 29.2074 | 0.79013 | 0.80188 | 4.8113 | 7.8234 | 58.4941 | 7.5845 | 2235.879 | 871.4282 | 24.3961 | 3205.6054 | 5.9985e-06 | 0.019229 | 5.1044 | 4.931 | 4.8113 | 4.7494 | 4.7474 | 877.925 | 873.5779 | 869.9527 | 867.876 | 867.8095 | 26.6479 | 24.9693 | 23.8423 | 23.2692 | 23.2516
68 | -0.7981 | 178.5223 | -4.7884 | 4.8545 | 0.13302 | 29.7537 | 0.79807 | 0.80908 | 4.8545 | 7.4014 | 56.1475 | 7.7377 | 2268.9201 | 872.7657 | 24.8205 | 3237.7929 | 1.3708e-05 | 0.044383 | 5.1477 | 4.9734 | 4.8545 | 4.7951 | 4.7974 | 878.8458 | 874.7407 | 871.32 | 869.4225 | 869.4992 | 27.0764 | 25.3751 | 24.246 | 23.6916 | 23.7132
69 | -0.76629 | 180.6988 | -4.8792 | 4.939 | 0.12772 | 30.1165 | 0.8132 | 0.82317 | 4.939 | 6.8233 | 52.7016 | 8.0338 | 2333.993 | 875.1092 | 25.6338 | 3302.2947 | 1.5419e-05 | 0.050916 | 5.2256 | 5.0542 | 4.939 | 4.8839 | 4.8909 | 880.3314 | 876.7781 | 873.8026 | 872.2123 | 872.4213 | 27.8542 | 26.1571 | 25.0458 | 24.5227 | 24.5892
70 | -0.73143 | 180.3703 | -5.0152 | 5.0683 | 0.1219 | 30.0617 | 0.83587 | 0.84471 | 5.0683 | 6.2165 | 48.8147 | 8.488 | 2434.6282 | 878.1455 | 26.8793 | 3403.1722 | 1.5419e-05 | 0.052472 | 5.3401 | 5.1767 | 5.0683 | 5.0185 | 5.029 | 882.1256 | 879.4229 | 877.1085 | 875.9049 | 876.1657 | 29.0173 | 27.3642 | 26.2942 | 25.8095 | 25.9112
71 | -0.69699 | 177.4066 | -5.1515 | 5.1984 | 0.11616 | 29.5678 | 0.85858 | 0.86641 | 5.1984 | 5.6448 | 44.8806 | 8.9556 | 2537.2273 | 880.5938 | 28.1467 | 3505.4488 | 1.5419e-05 | 0.054049 | 5.4509 | 5.2985 | 5.1984 | 5.1538 | 5.1661 | 883.4214 | 881.5267 | 879.8371 | 878.9694 | 879.2145 | 30.1655 | 28.5916 | 27.5814 | 27.1367 | 27.2583
72 | -0.66205 | 172.8456 | -5.2879 | 5.3292 | 0.11034 | 28.8076 | 0.88132 | 0.8882 | 5.3292 | 5.0932 | 40.9193 | 9.4362 | 2641.5979 | 882.4678 | 29.4417 | 3608.9561 | 1.5419e-05 | 0.055645 | 5.5602 | 5.4203 | 5.3292 | 5.2896 | 5.3026 | 884.2766 | 883.1066 | 881.9749 | 881.3915 | 881.5894 | 31.321 | 29.8461 | 28.9057 | 28.5015 | 28.6341
73 | -0.62575 | 165.7382 | -5.4309 | 5.4668 | 0.10429 | 27.623 | 0.90515 | 0.91114 | 5.4668 | 4.5499 | 36.7785 | 9.9534 | 2752.7742 | 883.8168 | 30.8249 | 3718.6977 | 1.5419e-05 | 0.057337 | 5.6728 | 5.5477 | 5.4668 | 5.4322 | 5.4447 | 884.7175 | 884.1999 | 883.5725 | 883.2334 | 883.3607 | 32.5329 | 31.1873 | 30.3328 | 29.9705 | 30.1011
74 | -0.58777 | 155.8894 | -5.5824 | 5.6133 | 0.097961 | 25.9816 | 0.93041 | 0.93555 | 5.6133 | 4.0144 | 32.4684 | 10.5165 | 2872.5596 | 884.5676 | 32.3239 | 3836.4503 | 1.5419e-05 | 0.059152 | 5.7912 | 5.683 | 5.6133 | 5.5835 | 5.5944 | 884.701 | 884.7353 | 884.5398 | 884.4044 | 884.4573 | 33.8315 | 32.6433 | 31.8891 | 31.5698 | 31.6859
75 | -0.54852 | 143.781 | -5.7362 | 5.7624 | 0.091419 | 23.9635 | 0.95604 | 0.9604 | 5.7624 | 3.4961 | 28.1356 | 11.104 | 2996.0226 | 884.6177 | 33.8828 | 3957.2587 | 1.5419e-05 | 0.061015 | 5.9112 | 5.8207 | 5.7624 | 5.7373 | 5.7457 | 884.183 | 884.6204 | 884.7502 | 884.7694 | 884.7654 | 35.1744 | 34.1594 | 33.5134 | 33.2368 | 33.33
76 | -0.50344 | 128.1701 | -5.8438 | 5.8654 | 0.083906 | 21.3617 | 0.97396 | 0.97757 | 5.8654 | 2.9451 | 23.4174 | 11.5242 | 3082.2051 | 884.2565 | 34.9525 | 4039.3009 | 1.1166e-05 | 0.045104 | 5.9838 | 5.9119 | 5.8654 | 5.8448 | 5.8505 | 883.6246 | 884.1781 | 884.4401 | 884.5318 | 884.5081 | 35.9998 | 35.183 | 34.6592 | 34.4288 | 34.4919
76.4484 | -0.48629 | 120.6855 | -5.8875 | 5.9075 | 0.081048 | 20.1142 | 0.98124 | 0.98458 | 5.9075 | 2.7478 | 21.6302 | 11.6972 | 3117.6149 | 884.0157 | 35.3928 | 4073.0986 | 3.4569e-06 | 0.01408 | 6.0134 | 5.9492 | 5.9075 | 5.8886 | 5.8928 | 883.3446 | 883.9134 | 884.2064 | 884.3189 | 884.2949 | 36.3383 | 35.6057 | 35.1329 | 34.92 | 34.9673
0.46434 | -0.10353 | 216.6005 | 0.067721 | 0.12371 | 0.017255 | 36.1001 | -0.011287 | 0.020618 | 0.12371 | 0.12454 | 14.2669 | 0.0015477 | 2.3044 | 381.9192 | 1.3023 | 399.9189 | 5.2869e-06 | 0.0021143 | 1.4293 | 0.76862 | 0.12371 | 0.56267 | 1.2226 | 538.1856 | 398.1035 | 134.0941 | 339.7949 | 499.4181 | 2.7102 | 0.99797 | 0.088451 | 0.62573 | 2.0894
1 | -0.10202 | 219.5819 | 0.032019 | 0.10693 | 0.017003 | 36.597 | -0.0053365 | 0.017821 | 0.10693 | 0.12094 | 14.6175 | 0.00034598 | 1.7251 | 381.1786 | 1.3244 | 398.967 | 1.5157e-05 | 0.0060471 | 1.4448 | 0.7739 | 0.10693 | 0.5701 | 1.2408 | 540.9488 | 399.4628 | 120.3762 | 342.1141 | 502.9911 | 2.7597 | 1.0085 | 0.074828 | 0.63783 | 2.1411
2 | -0.096972 | 222.0272 | -0.060584 | 0.11434 | 0.016162 | 37.0045 | 0.010097 | 0.019057 | 0.11434 | 0.10927 | 14.8536 | 0.0012386 | 1.9709 | 384.7357 | 1.3512 | 403.0218 | 1.974e-05 | 0.0079556 | 1.4556 | 0.77803 | 0.11434 | 0.58487 | 1.2619 | 542.869 | 400.5214 | 126.5538 | 346.6665 | 507.0676 | 2.7946 | 1.0168 | 0.080784 | 0.66217 | 2.2015
3 | -0.091462 | 224.0323 | -0.17685 | 0.1991 | 0.015244 | 37.3387 | 0.029475 | 0.033184 | 0.1991 | 0.097205 | 15.0339 | 0.010555 | 5.9137 | 401.3205 | 1.4123 | 423.7882 | 1.974e-05 | 0.0083656 | 1.4718 | 0.79617 | 0.1991 | 0.61915 | 1.2904 | 545.7226 | 405.1366 | 186.2567 | 356.9614 | 512.5253 | 2.8471 | 1.0536 | 0.15594 | 0.72019 | 2.2844
4 | -0.08818 | 224.7004 | -0.29111 | 0.30417 | 0.014697 | 37.4501 | 0.048518 | 0.050695 | 0.30417 | 0.090352 | 15.0765 | 0.028598 | 13.626 | 418.4806 | 1.4929 | 448.795 | 1.974e-05 | 0.0088592 | 1.4906 | 0.82791 | 0.30417 | 0.66571 | 1.3181 | 549.0273 | 413.0574 | 242.1673 | 370.3792 | 517.7718 | 2.909 | 1.1194 | 0.26713 | 0.80238 | 2.3666
5 | -0.080735 | 226.3553 | -0.40284 | 0.41085 | 0.013456 | 37.7259 | 0.06714 | 0.068475 | 0.41085 | 0.075741 | 15.1982 | 0.054764 | 24.5441 | 435.9391 | 1.6096 | 477.4214 | 1.974e-05 | 0.0094243 | 1.519 | 0.87137 | 0.41085 | 0.732 | 1.364 | 553.9554 | 423.6146 | 287.3029 | 388.5165 | 526.3059 | 3.0033 | 1.2124 | 0.40048 | 0.92619 | 2.5055
6 | -0.075246 | 225.6634 | -0.51547 | 0.52093 | 0.012541 | 37.6106 | 0.085912 | 0.086822 | 0.52093 | 0.065792 | 15.0452 | 0.089667 | 38.9485 | 452.0386 | 1.7326 | 507.9203 | 1.974e-05 | 0.010026 | 1.5435 | 0.92251 | 0.52093 | 0.80212 | 1.4025 | 558.1691 | 435.6452 | 326.3903 | 406.6345 | 533.354 | 3.086 | 1.3262 | 0.55965 | 1.0658 | 2.6253
7 | -0.070782 | 226.1687 | -0.62764 | 0.63162 | 0.011797 | 37.6948 | 0.10461 | 0.10527 | 0.63162 | 0.058216 | 15.0627 | 0.13294 | 56.5256 | 468.962 | 1.8938 | 542.6352 | 1.974e-05 | 0.010712 | 1.5832 | 0.98731 | 0.63162 | 0.88263 | 1.4543 | 564.9139 | 450.3402 | 360.615 | 426.3004 | 542.6407 | 3.2223 | 1.4772 | 0.74182 | 1.237 | 2.7904
8 | -0.063326 | 225.6848 | -0.74015 | 0.74285 | 0.010554 | 37.6141 | 0.12336 | 0.12381 | 0.74285 | 0.046598 | 14.9261 | 0.18487 | 77.1968 | 485.3838 | 2.072 | 579.8101 | 1.974e-05 | 0.011445 | 1.6218 | 1.056 | 0.74285 | 0.96973 | 1.5102 | 571.3676 | 465.3122 | 391.3862 | 446.4111 | 552.4416 | 3.3575 | 1.6456 | 0.9472 | 1.4355 | 2.974
9 | -0.054242 | 225.9407 | -0.85112 | 0.85285 | 0.0090404 | 37.6568 | 0.14185 | 0.14214 | 0.85285 | 0.034188 | 14.8805 | 0.24446 | 100.4955 | 501.9702 | 2.2799 | 619.9047 | 1.974e-05 | 0.012237 | 1.6689 | 1.1311 | 0.85285 | 1.0627 | 1.5766 | 579.1115 | 481.0405 | 419.155 | 466.7529 | 563.7909 | 3.5261 | 1.8394 | 1.1723 | 1.6626 | 3.1993
10 | -0.049053 | 224.9512 | -0.96494 | 0.96619 | 0.0081754 | 37.4919 | 0.16082 | 0.16103 | 0.96619 | 0.027959 | 14.7128 | 0.31421 | 127.3648 | 518.3049 | 2.5078 | 663.2325 | 1.974e-05 | 0.013092 | 1.7204 | 1.214 | 0.96619 | 1.1571 | 1.6401 | 587.4253 | 497.7351 | 445.6137 | 486.3577 | 574.3924 | 3.715 | 2.0654 | 1.4272 | 1.909 | 3.4225
11 | -0.040007 | 224.3991 | -1.0779 | 1.0786 | 0.0066678 | 37.3999 | 0.17965 | 0.17977 | 1.0786 | 0.018598 | 14.5821 | 0.39209 | 156.7946 | 534.6066 | 2.7631 | 709.1571 | 1.974e-05 | 0.013999 | 1.7763 | 1.2996 | 1.0786 | 1.2566 | 1.7134 | 596.2728 | 514.2743 | 470.1245 | 506.0552 | 586.3062 | 3.9256 | 2.3115 | 1.703 | 2.1863 | 3.6891
12 | -0.03305 | 223.2455 | -1.1928 | 1.1933 | 0.0055084 | 37.2076 | 0.19881 | 0.19888 | 1.1933 | 0.012693 | 14.3963 | 0.48017 | 189.5388 | 550.7932 | 3.0435 | 758.2646 | 1.974e-05 | 0.014968 | 1.8376 | 1.391 | 1.1933 | 1.3581 | 1.7879 | 605.769 | 531.2522 | 493.6317 | 525.2335 | 598.0795 | 4.1631 | 2.5891 | 2.0078 | 2.4877 | 3.9699
13 | -0.023769 | 221.799 | -1.3085 | 1.3087 | 0.0039615 | 36.9665 | 0.21809 | 0.21812 | 1.3087 | 0.006565 | 14.1724 | 0.57782 | 225.2024 | 566.7872 | 3.3491 | 810.0956 | 1.974e-05 | 0.015991 | 1.9016 | 1.4848 | 1.3087 | 1.463 | 1.8674 | 615.4443 | 548.0167 | 516.0109 | 544.1693 | 610.295 | 4.4179 | 2.8899 | 2.3387 | 2.8184 | 4.2807
14 | -0.013196 | 219.7663 | -1.4259 | 1.4259 | 0.0021994 | 36.6277 | 0.23764 | 0.23765 | 1.4259 | 0.0020235 | 13.8858 | 0.68609 | 264.0657 | 582.5962 | 3.6807 | 864.9164 | 1.974e-05 | 0.017073 | 1.9682 | 1.5819 | 1.4259 | 1.5706 | 1.9501 | 625.2952 | 564.6854 | 537.572 | 562.7855 | 622.6428 | 4.6914 | 3.2176 | 2.6993 | 3.1787 | 4.6163
15 | -0.0042725 | 217.9311 | -1.5465 | 1.5465 | 0.00071209 | 36.3218 | 0.25775 | 0.25776 | 1.5465 | 0.00021212 | 13.6436 | 0.80712 | 306.7769 | 598.6911 | 4.0517 | 923.9706 | 1.974e-05 | 0.018239 | 2.0441 | 1.6856 | 1.5465 | 1.6822 | 2.0385 | 636.2286 | 581.8246 | 558.6905 | 581.2767 | 635.4349 | 5.0125 | 3.5868 | 3.0963 | 3.5745 | 4.9886
16 | 0.0093623 | 216.2013 | -1.6662 | 1.6662 | 0.0015604 | 36.0336 | 0.27769 | 0.2777 | 1.6662 | 0.0010185 | 13.433 | 0.93682 | 351.7645 | 614.3755 | 4.448 | 984.9588 | 1.974e-05 | 0.019443 | 2.121 | 1.789 | 1.6662 | 1.7959 | 2.1326 | 647.0099 | 598.2545 | 578.6677 | 599.3291 | 648.6164 | 5.3485 | 3.9742 | 3.5162 | 4.0008 | 5.4003
17 | 0.018428 | 213.178 | -1.7928 | 1.7929 | 0.0030713 | 35.5297 | 0.2988 | 0.29882 | 1.7929 | 0.003946 | 13.0787 | 1.0846 | 402.1514 | 630.3125 | 4.8873 | 1051.5185 | 1.974e-05 | 0.020757 | 2.2057 | 1.9013 | 1.7929 | 1.9139 | 2.2273 | 658.5543 | 615.4083 | 598.8597 | 617.2877 | 661.4524 | 5.7312 | 4.417 | 3.9891 | 4.468 | 5.8311
18 | 0.029565 | 210.3508 | -1.9196 | 1.9198 | 0.0049275 | 35.0585 | 0.31993 | 0.31997 | 1.9198 | 0.010157 | 12.7742 | 1.2435 | 455.3483 | 645.9659 | 5.3596 | 1120.7017 | 1.974e-05 | 0.022123 | 2.2942 | 2.0152 | 1.9198 | 2.034 | 2.3271 | 670.2568 | 632.1039 | 618.1637 | 634.7923 | 674.5129 | 6.145 | 4.8891 | 4.492 | 4.9692 | 6.3025
19 | 0.043872 | 206.0232 | -2.051 | 2.0514 | 0.007312 | 34.3372 | 0.34183 | 0.34191 | 2.0514 | 0.022365 | 12.3341 | 1.4195 | 513.2998 | 661.4888 | 5.8704 | 1194.4351 | 1.974e-05 | 0.023578 | 2.3842 | 2.133 | 2.0514 | 2.1588 | 2.4301 | 681.7757 | 648.6756 | 637.2743 | 652.2066 | 687.5121 | 6.5801 | 5.4022 | 5.0443 | 5.5178 | 6.8077
20 | 0.054679 | 201.9918 | -2.1882 | 2.1889 | 0.0091131 | 33.6653 | 0.36471 | 0.36482 | 2.1889 | 0.034741 | 11.9402 | 1.6159 | 576.7312 | 677.3708 | 6.4431 | 1274.1359 | 1.974e-05 | 0.025151 | 2.4862 | 2.2594 | 2.1889 | 2.2891 | 2.54 | 694.3962 | 665.7052 | 656.2993 | 669.5949 | 700.8584 | 7.0912 | 5.9808 | 5.6545 | 6.1209 | 7.3679
21 | 0.070175 | 196.0135 | -2.3281 | 2.3291 | 0.011696 | 32.6689 | 0.38801 | 0.38819 | 2.3291 | 0.057222 | 11.3995 | 1.829 | 644.3677 | 692.7512 | 7.0498 | 1357.4545 | 1.974e-05 | 0.026796 | 2.587 | 2.3874 | 2.3291 | 2.4224 | 2.6512 | 706.4137 | 682.1798 | 674.7683 | 686.5524 | 713.842 | 7.6145 | 6.5959 | 6.312 | 6.7691 | 7.9575
22 | 0.085792 | 189.5931 | -2.4755 | 2.4769 | 0.014299 | 31.5989 | 0.41258 | 0.41282 | 2.4769 | 0.085526 | 10.8681 | 2.0679 | 718.794 | 708.4497 | 7.7299 | 1447.9951 | 1.974e-05 | 0.028583 | 2.6981 | 2.5242 | 2.4769 | 2.5633 | 2.7709 | 719.1569 | 698.9793 | 693.2682 | 703.6281 | 727.2161 | 8.2128 | 7.2863 | 7.0439 | 7.4898 | 8.6165
23 | 0.10283 | 181.9047 | -2.6296 | 2.6317 | 0.017139 | 30.3175 | 0.43827 | 0.43861 | 2.6317 | 0.12288 | 10.2848 | 2.3336 | 799.9587 | 724.1629 | 8.4799 | 1545.3427 | 1.974e-05 | 0.030505 | 2.8167 | 2.6684 | 2.6317 | 2.7109 | 2.8967 | 732.1793 | 715.8003 | 711.5964 | 720.5916 | 740.6469 | 8.8756 | 8.0506 | 7.8522 | 8.2831 | 9.3377
24 | 0.12084 | 172.0584 | -2.7975 | 2.8001 | 0.02014 | 28.6764 | 0.46625 | 0.46668 | 2.8001 | 0.16968 | 9.5808 | 2.6409 | 891.9817 | 740.4166 | 9.3396 | 1654.1293 | 1.974e-05 | 0.032652 | 2.9483 | 2.8267 | 2.8001 | 2.8713 | 3.0333 | 745.9661 | 733.2492 | 730.3919 | 737.9819 | 754.4937 | 9.6417 | 8.9326 | 8.7813 | 9.1895 | 10.1529
25 | 0.14005 | 159.3078 | -2.9735 | 2.9768 | 0.023341 | 26.5513 | 0.49558 | 0.49613 | 2.9768 | 0.22791 | 8.7369 | 2.9837 | 992.4497 | 756.475 | 10.2872 | 1771.1604 | 1.974e-05 | 0.034963 | 3.0882 | 2.9936 | 2.9768 | 3.0389 | 3.1753 | 759.8437 | 750.5475 | 748.8509 | 755.0382 | 768.0947 | 10.4898 | 9.9126 | 9.8113 | 10.1866 | 11.0359
26 | 0.15802 | 142.1748 | -3.1506 | 3.1545 | 0.026336 | 23.6958 | 0.52509 | 0.52575 | 3.1545 | 0.29014 | 7.6483 | 3.3497 | 1097.3981 | 771.5385 | 11.2815 | 1891.5062 | 1.8357e-05 | 0.034723 | 3.2298 | 3.1627 | 3.1545 | 3.2058 | 3.3138 | 773.1079 | 766.9171 | 766.153 | 770.9137 | 780.6007 | 11.3847 | 10.9559 | 10.9043 | 11.2304 | 11.9323
26.8599 | 0.1788 | 125.3711 | -3.2474 | 3.2524 | 0.0298 | 20.8952 | 0.54124 | 0.54206 | 3.2524 | 0.37149 | 6.8735 | 3.5588 | 1156.7734 | 779.0705 | 11.823 | 1958.4708 | 8.4874e-06 | 0.016622 | 3.3002 | 3.2539 | 3.2524 | 3.2957 | 3.3822 | 779.406 | 775.282 | 775.1461 | 779.0118 | 786.5068 | 11.8428 | 11.5402 | 11.5304 | 11.8134 | 12.3882
34.6752 | 0.29852 | 99.6157 | -2.596 | 2.6131 | 0.049753 | 16.6026 | 0.43267 | 0.43552 | 2.6131 | 1.0355 | 9.4249 | 2.2742 | 790.0557 | 713.3786 | 7.9416 | 1524.1106 | 3.2059e-06 | 0.0048862 | 2.6145 | 2.596 | 2.6131 | 2.6651 | 2.7501 | 709.6153 | 707.4648 | 709.4536 | 715.4258 | 724.9337 | 7.7604 | 7.6621 | 7.753 | 8.0327 | 8.5
35 | 0.30007 | 102.602 | -2.645 | 2.662 | 0.050012 | 17.1003 | 0.44084 | 0.44367 | 2.662 | 1.0463 | 9.6669 | 2.361 | 816.2696 | 719.0849 | 8.2156 | 1556.6443 | 1.3076e-05 | 0.020355 | 2.6652 | 2.6451 | 2.662 | 2.7153 | 2.8029 | 715.4361 | 713.1389 | 715.0727 | 721.0807 | 730.6963 | 8.0332 | 7.9244 | 8.0159 | 8.3073 | 8.7973
36 | 0.30807 | 112.2909 | -2.8087 | 2.8255 | 0.051345 | 18.7151 | 0.46811 | 0.47092 | 2.8255 | 1.1028 | 10.6239 | 2.6621 | 906.2067 | 737.3763 | 9.1639 | 1667.1358 | 1.974e-05 | 0.032909 | 2.8341 | 2.8089 | 2.8255 | 2.8832 | 2.9796 | 734.0408 | 731.3437 | 733.1288 | 739.235 | 749.1334 | 8.975 | 8.8314 | 8.9262 | 9.2589 | 9.8281
37 | 0.31808 | 117.2227 | -3.0442 | 3.0608 | 0.053014 | 19.5371 | 0.50737 | 0.51013 | 3.0608 | 1.1757 | 11.4116 | 3.1274 | 1041.5838 | 761.0807 | 10.5779 | 1828.957 | 1.974e-05 | 0.036104 | 3.0702 | 3.0445 | 3.0608 | 3.1185 | 3.2153 | 758.1018 | 755.5904 | 757.1861 | 762.7445 | 771.7806 | 10.3787 | 10.2209 | 10.3208 | 10.678 | 11.291
38 | 0.32961 | 117.4874 | -3.2771 | 3.2937 | 0.054936 | 19.5812 | 0.54619 | 0.54894 | 3.2937 | 1.2624 | 11.9804 | 3.6242 | 1182.1691 | 782.1288 | 12.0565 | 1993.2213 | 1.974e-05 | 0.039346 | 3.3001 | 3.2773 | 3.2937 | 3.3487 | 3.4406 | 779.398 | 777.3753 | 778.8303 | 783.6387 | 791.4015 | 11.8422 | 11.6926 | 11.7999 | 12.164 | 12.7836
39 | 0.34669 | 113.3446 | -3.503 | 3.5201 | 0.057781 | 18.8908 | 0.58383 | 0.58668 | 3.5201 | 1.3966 | 12.5577 | 4.1409 | 1324.7768 | 800.4502 | 13.5694 | 2156.8916 | 1.974e-05 | 0.042577 | 3.52 | 3.503 | 3.5201 | 3.5709 | 3.654 | 797.8541 | 796.4877 | 797.8575 | 801.8589 | 808.1929 | 13.3317 | 13.213 | 13.332 | 13.6886 | 14.2818
40 | 0.36143 | 104.8677 | -3.738 | 3.7555 | 0.060239 | 17.4779 | 0.623 | 0.62591 | 3.7555 | 1.518 | 12.7966 | 4.7153 | 1478.91 | 817.4285 | 15.2254 | 2330.5938 | 1.974e-05 | 0.046006 | 3.7485 | 3.7383 | 3.7555 | 3.7997 | 3.8701 | 815.0806 | 814.3515 | 815.5764 | 818.6769 | 823.4573 | 14.9716 | 14.8962 | 15.0232 | 15.3525 | 15.8834
41 | 0.37841 | 92.1119 | -3.9803 | 3.9983 | 0.063068 | 15.352 | 0.66339 | 0.66638 | 3.9983 | 1.6639 | 13.0014 | 5.3465 | 1643.8489 | 832.8608 | 17.0282 | 2513.7497 | 1.8595e-05 | 0.046744 | 3.9846 | 3.9815 | 3.9983 | 4.0347 | 4.0902 | 830.8392 | 830.6453 | 831.6878 | 833.9148 | 837.2171 | 16.766 | 16.7418 | 16.8729 | 17.1594 | 17.6008
41.884 | 0.39775 | 75.1759 | -4.1238 | 4.1429 | 0.066292 | 12.5293 | 0.68729 | 0.69048 | 4.1429 | 1.8384 | 13.2955 | 5.7387 | 1744.7937 | 840.9383 | 18.1282 | 2624.7328 | 8.7253e-06 | 0.022902 | 4.1242 | 4.1272 | 4.1429 | 4.1712 | 4.2119 | 839.1859 | 839.3549 | 840.2484 | 841.8364 | 844.0659 | 17.8742 | 17.898 | 18.0251 | 18.2553 | 18.5885
[9 empty] | average loss/m^3 | 54.44 | 361.5978 | 3.6729 | 1547.9436 | 772.5028 | 17.3093 | 2757.4664
[9 empty] | % of average total loss/m^3 | 1.974% | 13.11% | 0.1332% | 56.14% | 28.01% | 0.6277% | 100%
[15 empty] | maximum = | 3726.9572
[9 empty] | sum of segment losses/m | 0.090981 | 0.60569 | 0.0059546 | 2.5489 | 1.3331 | 0.028549 | 4.6132 | sum | 4.6132
[9 empty] | % of total loss | 1.972% | 13.13% | 0.1291% | 55.25% | 28.9% | 0.6189% | 100%

## RHIC
Appendix 20-4(1): Hysteresis and coupling losses in SIS300 | [9 empty] | with Kim Anderson Jc transport current correction and magnetoresistance in ret
RHIC wire Jc & ret data & Juris cable spec | [5 empty] | no proximity loss
filament coupling term includes magnetoresistance | [8 empty] | crossover transverse power
cable half width |  |  | c | 0.007642 | m
cable half thickness |  |  | b | 0.000844 | m |  |  |  | adjacent transverse power
cable twist pitch |  |  | p | 0.1 | m
crossover resistance |  |  | Rc | 0.02 | ohm
adjacent resistance |  |  | Ra | 0.0001 | ohm |  |  |  | adjacent parallel power
number of strands |  |  | N | 36
wire radius |  |  | aw | 0.4125 | mm |  | filament coupling power
radius of fil't boundary |  |  | afb | 0.37125 | mm
permeability fs |  |  | mo | 1.2566e-06 | henry/m |  | hysteresis power
cable filling factor |  |  | lc | 0.88
wire filling factor |  |  | lw | 0.847
matrix ratio |  |  | mat | 1.4 |  |  | proximity power
filament filling factor |  |  | lf | 0.41667
wire trans res'y intercept |  |  | Cret | 1.24e-10 | ohm.m |  | transport current correction
wire trans res'y gradient |  |  | mret | 9e-11 | ohm.m/T
wire twist pitch |  |  | pw | 0.006 | m |  | calc hyst & prox'y loss at 5 points in cable
filament diameter |  |  | df | 3.5e-06 | m | [9 empty] | ramp'g | mean | loss/ | fraction
Mod'd Kim Anderson |  |  | J0 = | 35000000000 | A/m^2 | [9 empty] | power | power | cycle | of total
Mod'd Kim Anderson |  |  | B0 = | 0.149 | Tesla |  | Block limits for integration | [7 empty] | Watts | Watts | Joules | %
Mod'd Kim Anderson |  |  | A0 = | 5000000000 | A/m^2 |  | block | min f |  | max f |  |  |  | transv'se cros'r | 0.36392 |  | 3.2025 | 2.862%
Mod'd Kim Anderson |  |  | A1 = | -700000000 | A/m^2/T |  | 1 | 0.49525 |  | 62.0016 |  |  |  | transv'se adj'nt | 2.4228 |  | 21.3204 | 19.05%
Kim Anderson |  |  | Jso | 32000000000 | A/m^2 |  | 2 | 67.2219 |  | 76.4484 |  |  |  | parallel adjacent | 0.023818 |  | 0.2096 | 0.1873%
Kim Anderson |  |  | Bso | 0.5 | Tesla |  | 3 | 0.46434 |  | 26.8599 |  |  |  | fil'nt coupling | 4.4596 |  | 39.2447 | 35.07%
max magnet current |  |  | Iext | 5954 | Amp |  | 4 | 34.6752 |  | 41.884 |  |  |  | hysteresis | 5.3325 |  | 46.926 | 41.93%
max aperture field |  |  | Bext | 6 | Tesla |  | radii | r in |  | r out |  |  |  | delta hysteresis | 0.1142 |  | 1.0049 | 0.898%
computed aperture field |  |  | Bcomp | 6 | Tesla |  | 1&2 | 0.050158 |  | 0.065442 |  |  |  | total hysteresis | 5.4467 |  | 47.9309 | 42.83%
min magnet current |  |  | Iinj | 1587.7333 | Amp |  | 3&4 | 0.066358 |  | 0.081642 |  |  |  | total magnet | 12.7168 |  | 111.9082 | 100%
min aperture field |  |  | Binj | 1.6 | Tesla
ramp ratio Bi / Be |  |  | fr | 0.26667 |  |  |  |  | inner coil area / deg = | 1.5419e-05 |  | m^2
ramp time |  |  | Tr | 4.4 | sec |  |  |  | outer coil area / deg = | 1.974e-05
ramp rate |  |  | B` | 1 | T/s |  |  |  | length of magnet = | 1 |  | m
cook factor trans Rc |  |  | ftc | 1 |  |  |  |  | cycle time = |  |  | sec
cook factor trans Ra |  |  | fta | 2 |  |  |  |  | ramping/average factor
cook factor par'l Ra |  |  | fpa | 1
cook factor hysteresis |  |  | fh | 1
[16 empty] | sum of | area / | loss/m/ | Hysteresis detail
dc fields as computed at centre of cable |  |  |  |  | actual ramp rates and field |  |  |  |  | components of loss per unit volume of winding | [5 empty] | loss/m3 | segm't | segm't | fields in 5 sections of cable |  |  |  |  | Hyst loss powers in 5 sections of cable |  |  |  |  | transp cur correction in 5 sections
angle | Btrans | Gtrans | Bparl | Bmod | B`trans | G`trans | B`parl | B`mod | Bmod | Ptc | Pta | Ppa | Pfm | Ph | DPh | Ps | As | Pd | B1 | B2 | B3 | B4 | B5 | Ph1 | Ph2 | Ph3 | Ph4 | Ph5 | dPht1 | dPht2 | dPht3 | dPht4 | dPht5
0.49525 | -3.836 | 256.6224 | 0.057623 | 3.8364 | 0.63933 | 42.7704 | 0.0096038 | 0.6394 | 3.8364 | 170.9855 | 1104.5384 | 0.0011205 | 689.4412 | 798.0805 | 16.7414 | 2779.7881 | 3.8912e-06 | 0.010817 | 5.4052 | 4.6208 | 3.8364 | 3.0521 | 2.2678 | 882.9394 | 863.1272 | 821.1912 | 756.3361 | 666.8086 | 29.6893 | 22.102 | 15.6281 | 10.2675 | 6.0202
1 | -3.8364 | 258.0464 | 0.010482 | 3.8365 | 0.63941 | 43.0077 | 0.0017469 | 0.63941 | 3.8365 | 171.0264 | 1105.0084 | 3.7075e-05 | 689.4512 | 797.8137 | 16.7541 | 2780.0538 | 1.16e-05 | 0.03225 | 5.4141 | 4.6253 | 3.8365 | 3.0477 | 2.2589 | 883.0387 | 863.302 | 821.194 | 755.903 | 665.6308 | 29.7814 | 22.142 | 15.6284 | 10.2404 | 5.9782
2 | -3.8416 | 260.02 | -0.089121 | 3.8427 | 0.64027 | 43.3367 | 0.014854 | 0.64044 | 3.8427 | 171.4887 | 1108.2376 | 0.0026803 | 691.0109 | 797.9028 | 16.8183 | 2785.461 | 1.5419e-05 | 0.042948 | 5.432 | 4.6373 | 3.8427 | 3.0481 | 2.2537 | 883.2314 | 863.7707 | 821.614 | 755.9456 | 664.9524 | 29.9686 | 22.2504 | 15.6752 | 10.2431 | 5.9541
3 | -3.8456 | 261.9019 | -0.20825 | 3.8513 | 0.64094 | 43.6503 | 0.034709 | 0.64188 | 3.8513 | 171.8455 | 1110.785 | 0.014636 | 693.1737 | 798.2498 | 16.9001 | 2790.9687 | 1.5419e-05 | 0.043033 | 5.4508 | 4.6509 | 3.8513 | 3.0522 | 2.2541 | 883.4204 | 864.2914 | 822.1937 | 756.3425 | 665.0009 | 30.1644 | 22.3724 | 15.7402 | 10.2679 | 5.9558
4 | -3.8442 | 262.4051 | -0.32427 | 3.8579 | 0.64071 | 43.7342 | 0.054045 | 0.64298 | 3.8579 | 171.7214 | 1110.073 | 0.035485 | 694.8425 | 798.7888 | 16.9553 | 2792.4164 | 1.5419e-05 | 0.043055 | 5.4581 | 4.6577 | 3.8579 | 3.0594 | 2.2633 | 883.4911 | 864.5496 | 822.639 | 757.0456 | 666.2187 | 30.2414 | 22.4337 | 15.7904 | 10.312 | 5.9991
5 | -3.8415 | 262.7994 | -0.44085 | 3.8667 | 0.64025 | 43.7999 | 0.073474 | 0.64445 | 3.8667 | 171.4749 | 1108.5674 | 0.065584 | 697.0589 | 799.5701 | 17.0263 | 2793.7632 | 1.5419e-05 | 0.043076 | 5.4659 | 4.6657 | 3.8667 | 3.07 | 2.2779 | 883.5642 | 864.8524 | 823.2276 | 758.0795 | 668.1268 | 30.3234 | 22.5061 | 15.8572 | 10.3773 | 6.0677
6 | -3.8374 | 263.0239 | -0.55662 | 3.8776 | 0.63957 | 43.8373 | 0.092769 | 0.64626 | 3.8776 | 171.1119 | 1106.2967 | 0.10455 | 699.8003 | 800.589 | 17.112 | 2795.0144 | 1.5419e-05 | 0.043095 | 5.4738 | 4.6747 | 3.8776 | 3.084 | 2.2978 | 883.6356 | 865.1897 | 823.9512 | 759.4431 | 670.7252 | 30.406 | 22.5876 | 15.94 | 10.4641 | 6.1622
7 | -3.8279 | 263.4406 | -0.67354 | 3.8868 | 0.63799 | 43.9068 | 0.11226 | 0.64779 | 3.8868 | 170.2691 | 1101.0085 | 0.15309 | 702.116 | 801.5286 | 17.1868 | 2792.2621 | 1.5419e-05 | 0.043053 | 5.4801 | 4.6819 | 3.8868 | 3.0968 | 2.3174 | 883.6909 | 865.4595 | 824.5586 | 760.6718 | 673.262 | 30.4718 | 22.6534 | 16.01 | 10.5431 | 6.2558
8 | -3.8175 | 263.5098 | -0.78953 | 3.8983 | 0.63625 | 43.9183 | 0.13159 | 0.64971 | 3.8983 | 169.3386 | 1095.111 | 0.21036 | 705.0207 | 802.7423 | 17.2767 | 2789.6997 | 1.5419e-05 | 0.043013 | 5.4856 | 4.6899 | 3.8983 | 3.1137 | 2.3435 | 883.7384 | 865.7537 | 825.3157 | 762.2942 | 676.6094 | 30.5298 | 22.7258 | 16.0981 | 10.6485 | 6.3814
9 | -3.806 | 263.2639 | -0.90478 | 3.9121 | 0.63434 | 43.8773 | 0.1508 | 0.65202 | 3.9121 | 168.3249 | 1088.6377 | 0.27626 | 708.5136 | 804.2102 | 17.382 | 2787.3447 | 1.5419e-05 | 0.042977 | 5.4906 | 4.6987 | 3.9121 | 3.1347 | 2.3756 | 883.7806 | 866.0761 | 826.2188 | 764.2859 | 680.6898 | 30.5825 | 22.8059 | 16.2041 | 10.7796 | 6.5378
10 | -3.7923 | 263.6329 | -1.02 | 3.9271 | 0.63205 | 43.9388 | 0.17 | 0.65452 | 3.9271 | 167.1145 | 1081.0084 | 0.35109 | 712.3046 | 805.6967 | 17.5023 | 2783.9776 | 1.5419e-05 | 0.042925 | 5.4995 | 4.71 | 3.9271 | 3.1558 | 2.4073 | 883.8535 | 866.484 | 827.1902 | 766.276 | 684.6795 | 30.6764 | 22.9085 | 16.3195 | 10.9126 | 6.6944
11 | -3.7696 | 263.6276 | -1.1367 | 3.9372 | 0.62826 | 43.9379 | 0.18945 | 0.65621 | 3.9372 | 165.1164 | 1068.3209 | 0.43604 | 714.8706 | 806.9903 | 17.5823 | 2773.3165 | 1.5419e-05 | 0.04276 | 5.5 | 4.7145 | 3.9372 | 3.1742 | 2.439 | 883.858 | 866.6481 | 827.8425 | 767.9957 | 688.6073 | 30.6823 | 22.9501 | 16.3978 | 11.0291 | 6.8521
12 | -3.7508 | 263.1918 | -1.2519 | 3.9542 | 0.62513 | 43.8653 | 0.20865 | 0.65903 | 3.9542 | 163.475 | 1057.8334 | 0.52887 | 719.1629 | 808.8068 | 17.7114 | 2767.5184 | 1.5419e-05 | 0.042671 | 5.5041 | 4.7242 | 3.9542 | 3.2012 | 2.4808 | 883.8902 | 866.9939 | 828.9243 | 770.4908 | 693.7349 | 30.7251 | 23.0386 | 16.5291 | 11.2009 | 7.0634
13 | -3.7288 | 263.619 | -1.3663 | 3.9712 | 0.62147 | 43.9365 | 0.22771 | 0.66187 | 3.9712 | 161.5644 | 1045.7677 | 0.62994 | 723.4821 | 810.5232 | 17.8497 | 2759.817 | 1.5419e-05 | 0.042552 | 5.5125 | 4.736 | 3.9712 | 3.2265 | 2.5197 | 883.9549 | 867.4105 | 830.0011 | 772.8087 | 698.4408 | 30.8136 | 23.1467 | 16.6616 | 11.3635 | 7.2631
14 | -3.7021 | 263.6692 | -1.4816 | 3.9875 | 0.61701 | 43.9449 | 0.24694 | 0.66459 | 3.9875 | 159.2535 | 1031.1028 | 0.74082 | 727.615 | 812.2843 | 17.9794 | 2748.9757 | 1.5419e-05 | 0.042385 | 5.5167 | 4.7453 | 3.9875 | 3.2531 | 2.562 | 883.9866 | 867.7347 | 831.0204 | 775.2098 | 703.4698 | 30.8584 | 23.2318 | 16.7888 | 11.535 | 7.4828
15 | -3.6713 | 263.4356 | -1.5971 | 4.0036 | 0.61188 | 43.9059 | 0.26619 | 0.66727 | 4.0036 | 156.6156 | 1014.319 | 0.8608 | 731.6976 | 814.0963 | 18.1054 | 2735.6948 | 1.5419e-05 | 0.04218 | 5.518 | 4.7529 | 4.0036 | 3.281 | 2.6072 | 883.9961 | 867.9991 | 832.0168 | 777.704 | 708.7656 | 30.872 | 23.302 | 16.9147 | 11.7167 | 7.7214
16 | -3.64 | 263.0158 | -1.7102 | 4.0217 | 0.60667 | 43.836 | 0.28503 | 0.67029 | 4.0217 | 153.9622 | 997.4084 | 0.98696 | 736.3044 | 816.0479 | 18.2463 | 2722.9561 | 1.5419e-05 | 0.041984 | 5.5196 | 4.7617 | 4.0217 | 3.3118 | 2.6559 | 884.0081 | 868.3016 | 833.1286 | 780.4235 | 714.3777 | 30.8892 | 23.3831 | 17.0573 | 11.919 | 7.9829
17 | -3.6018 | 263.1734 | -1.8248 | 4.0377 | 0.60029 | 43.8622 | 0.30414 | 0.67294 | 4.0377 | 150.7418 | 976.9849 | 1.1238 | 740.3521 | 817.8292 | 18.3757 | 2705.4074 | 1.5419e-05 | 0.041713 | 5.521 | 4.7692 | 4.0377 | 3.3399 | 2.7021 | 884.0182 | 868.5552 | 834.0946 | 782.8749 | 719.6035 | 30.9038 | 23.4518 | 17.1829 | 12.1052 | 8.2346
18 | -3.5661 | 264.3206 | -1.9394 | 4.0594 | 0.59435 | 44.0534 | 0.32323 | 0.67656 | 4.0594 | 147.773 | 958.3097 | 1.2693 | 745.8756 | 819.8311 | 18.5604 | 2691.619 | 1.5419e-05 | 0.041501 | 5.5331 | 4.7848 | 4.0594 | 3.3717 | 2.7503 | 884.1035 | 869.0798 | 835.3963 | 785.6121 | 724.9636 | 31.032 | 23.5959 | 17.3548 | 12.3177 | 8.5015
19 | -3.5239 | 264.36 | -2.0504 | 4.077 | 0.58731 | 44.06 | 0.34174 | 0.6795 | 4.077 | 144.292 | 936.2136 | 1.4188 | 750.3724 | 821.7203 | 18.7036 | 2672.7206 | 1.5419e-05 | 0.041209 | 5.5339 | 4.7927 | 4.077 | 3.4029 | 2.8006 | 884.1093 | 869.3445 | 836.4422 | 788.2547 | 730.4505 | 31.041 | 23.6697 | 17.4953 | 12.5275 | 8.7844
20 | -3.4728 | 265.0004 | -2.1621 | 4.0909 | 0.5788 | 44.1667 | 0.36035 | 0.68181 | 4.0909 | 140.1418 | 909.9608 | 1.5776 | 753.912 | 823.3689 | 18.8229 | 2647.784 | 1.5419e-05 | 0.040825 | 5.5329 | 4.7977 | 4.0909 | 3.43 | 2.8473 | 884.102 | 869.5082 | 837.2568 | 790.5248 | 735.4528 | 31.0297 | 23.7158 | 17.6062 | 12.7115 | 9.0512
21 | -3.4248 | 266.0689 | -2.2726 | 4.1102 | 0.5708 | 44.3448 | 0.37876 | 0.68503 | 4.1102 | 136.292 | 885.6808 | 1.7428 | 758.8478 | 825.2642 | 18.9902 | 2626.8179 | 1.5419e-05 | 0.040502 | 5.5391 | 4.809 | 4.1102 | 3.4618 | 2.8979 | 884.144 | 869.8772 | 838.3798 | 793.1508 | 740.7694 | 31.0957 | 23.8206 | 17.7612 | 12.9291 | 9.3446
22 | -3.3695 | 268.1263 | -2.3809 | 4.1258 | 0.56158 | 44.6877 | 0.39681 | 0.68763 | 4.1258 | 131.9272 | 858.283 | 1.9129 | 762.8286 | 826.8831 | 19.1374 | 2600.9722 | 1.5419e-05 | 0.040103 | 5.5458 | 4.8184 | 4.1258 | 3.4886 | 2.9432 | 884.1877 | 870.1828 | 839.2747 | 795.3307 | 745.4396 | 31.1669 | 23.9086 | 17.8867 | 13.1136 | 9.6111
23 | -3.3099 | 270.2125 | -2.4864 | 4.1398 | 0.55165 | 45.0354 | 0.41439 | 0.68996 | 4.1398 | 127.303 | 829.2457 | 2.0862 | 766.4061 | 828.4287 | 19.2726 | 2572.7423 | 1.5419e-05 | 0.039668 | 5.55 | 4.8257 | 4.1398 | 3.5145 | 2.9884 | 884.2143 | 870.4175 | 840.0708 | 797.4153 | 750.0257 | 31.2117 | 23.9769 | 17.9997 | 13.2934 | 9.8813
24 | -3.2447 | 272.512 | -2.5889 | 4.151 | 0.54078 | 45.4187 | 0.43149 | 0.69183 | 4.151 | 122.3361 | 798.0685 | 2.2619 | 769.2836 | 829.835 | 19.3882 | 2541.1733 | 1.5419e-05 | 0.039181 | 5.5514 | 4.8302 | 4.151 | 3.5382 | 3.0323 | 884.223 | 870.5583 | 840.7054 | 799.2969 | 754.3915 | 31.2266 | 24.0183 | 18.0908 | 13.4587 | 10.1466
25 | -3.1764 | 276.2626 | -2.6881 | 4.1612 | 0.5294 | 46.0438 | 0.44802 | 0.69353 | 4.1612 | 117.2386 | 766.2948 | 2.4385 | 771.8956 | 831.102 | 19.5098 | 2508.4795 | 1.5419e-05 | 0.038677 | 5.5586 | 4.8367 | 4.1612 | 3.5586 | 3.0722 | 884.2667 | 870.7645 | 841.2772 | 800.9035 | 758.2981 | 31.3031 | 24.0792 | 18.1736 | 13.6022 | 10.3911
26 | -3.1037 | 281.184 | -2.7792 | 4.1661 | 0.51728 | 46.864 | 0.46319 | 0.69435 | 4.1661 | 111.9316 | 733.3873 | 2.6065 | 773.153 | 832.0312 | 19.6007 | 2472.7102 | 1.5419e-05 | 0.038125 | 5.5662 | 4.8405 | 4.1661 | 3.5721 | 3.105 | 884.3109 | 870.8849 | 841.551 | 801.953 | 761.4559 | 31.3841 | 24.115 | 18.2135 | 13.6971 | 10.5939
27 | -3.0237 | 287.6156 | -2.8623 | 4.1636 | 0.50396 | 47.9359 | 0.47706 | 0.69394 | 4.1636 | 106.2408 | 698.3059 | 2.7648 | 772.5238 | 832.5472 | 19.6481 | 2432.0306 | 1.5419e-05 | 0.037498 | 5.5733 | 4.84 | 4.1636 | 3.5766 | 3.1296 | 884.3505 | 870.8694 | 841.4141 | 802.3032 | 763.7989 | 31.4601 | 24.1104 | 18.1935 | 13.729 | 10.7474
28 | -2.9433 | 293.716 | -2.932 | 4.1545 | 0.49055 | 48.9527 | 0.48867 | 0.69242 | 4.1545 | 100.6655 | 663.9263 | 2.9011 | 770.1869 | 832.7325 | 19.6394 | 2390.0518 | 1.5419e-05 | 0.036851 | 5.5727 | 4.8323 | 4.1545 | 3.575 | 3.1487 | 884.3472 | 870.627 | 840.9036 | 802.1825 | 765.6023 | 31.4538 | 24.0385 | 18.1194 | 13.718 | 10.8674
29 | -2.8741 | 297.042 | -2.9929 | 4.1495 | 0.47902 | 49.507 | 0.49882 | 0.69158 | 4.1495 | 95.9884 | 634.7943 | 3.0229 | 768.9019 | 833.1827 | 19.636 | 2355.5262 | 1.5419e-05 | 0.036319 | 5.5637 | 4.8231 | 4.1495 | 3.581 | 3.1745 | 884.2969 | 870.3332 | 840.6215 | 802.6428 | 768.0193 | 31.3581 | 23.9523 | 18.0787 | 13.76 | 11.0307
30 | -2.8147 | 297.5604 | -3.0512 | 4.1511 | 0.46911 | 49.5934 | 0.50853 | 0.69186 | 4.1511 | 92.0573 | 609.9238 | 3.1417 | 769.3224 | 834.0217 | 19.657 | 2328.1238 | 1.5419e-05 | 0.035896 | 5.5482 | 4.8145 | 4.1511 | 3.5971 | 3.2095 | 884.2028 | 870.0577 | 840.714 | 803.8844 | 771.2497 | 31.1922 | 23.8725 | 18.092 | 13.8743 | 11.2538
31 | -2.759 | 297.6917 | -3.1063 | 4.1546 | 0.45983 | 49.6153 | 0.51772 | 0.69244 | 4.1546 | 88.4497 | 587.0411 | 3.2562 | 770.2159 | 834.9163 | 19.6887 | 2303.5679 | 1.5419e-05 | 0.035518 | 5.5331 | 4.8073 | 4.1546 | 3.6149 | 3.2451 | 884.104 | 869.8238 | 840.91 | 805.2502 | 774.4933 | 31.0327 | 23.8053 | 18.1203 | 14.0016 | 11.4835
32 | -2.7112 | 295.7609 | -3.1619 | 4.1651 | 0.45187 | 49.2935 | 0.52698 | 0.69419 | 4.1651 | 85.416 | 567.4498 | 3.3737 | 772.9001 | 836.159 | 19.7552 | 2285.0539 | 1.5419e-05 | 0.035232 | 5.5156 | 4.8029 | 4.1651 | 3.6419 | 3.2883 | 883.9787 | 869.6797 | 841.496 | 807.2858 | 778.3549 | 30.8472 | 23.7643 | 18.2055 | 14.1945 | 11.7647
33 | -2.6693 | 292.245 | -3.2214 | 4.1836 | 0.44488 | 48.7075 | 0.53689 | 0.69726 | 4.1836 | 82.7927 | 550.2003 | 3.5019 | 777.6295 | 837.7897 | 19.8704 | 2271.7844 | 1.5419e-05 | 0.035028 | 5.4984 | 4.8031 | 4.1836 | 3.6785 | 3.3401 | 883.8449 | 869.6846 | 842.518 | 810.0098 | 782.891 | 30.6651 | 23.7657 | 18.3559 | 14.459 | 12.1064
34 | -2.6375 | 287.2009 | -3.2851 | 4.2129 | 0.43959 | 47.8668 | 0.54752 | 0.70216 | 4.2129 | 80.8358 | 536.936 | 3.642 | 785.1699 | 839.8949 | 20.0604 | 2266.539 | 1.5419e-05 | 0.034947 | 5.4858 | 4.8115 | 4.2129 | 3.7267 | 3.4014 | 883.7402 | 869.96 | 844.1198 | 813.5247 | 788.1299 | 30.5321 | 23.8443 | 18.5967 | 14.8114 | 12.5175
35 | -2.6093 | 279.6282 | -3.36 | 4.2542 | 0.43488 | 46.6047 | 0.56001 | 0.70903 | 4.2542 | 79.1137 | 524.7688 | 3.8099 | 795.7845 | 842.5807 | 20.326 | 2266.3836 | 1.5419e-05 | 0.034944 | 5.4719 | 4.8259 | 4.2542 | 3.7905 | 3.4784 | 883.6189 | 870.4237 | 846.3174 | 818.0394 | 794.5043 | 30.3864 | 23.9788 | 18.9378 | 15.2838 | 13.0432
36 | -2.5765 | 273.9472 | -3.4459 | 4.3026 | 0.42941 | 45.6579 | 0.57431 | 0.7171 | 4.3026 | 77.1345 | 511.2997 | 4.007 | 808.2526 | 845.5129 | 20.6745 | 2266.8812 | 1.5419e-05 | 0.034952 | 5.4724 | 4.8506 | 4.3026 | 3.8598 | 3.5619 | 883.6231 | 871.2003 | 848.8139 | 822.7695 | 801.1576 | 30.3913 | 24.2097 | 19.3414 | 15.8052 | 13.6251
37 | -2.5353 | 270.0788 | -3.5385 | 4.353 | 0.42255 | 45.0131 | 0.58975 | 0.7255 | 4.353 | 74.6891 | 495.1685 | 4.2254 | 821.2833 | 848.439 | 21.0633 | 2264.8686 | 1.5419e-05 | 0.034921 | 5.4815 | 4.8802 | 4.353 | 3.9299 | 3.6473 | 883.7037 | 872.1024 | 851.3262 | 827.3707 | 807.6922 | 30.4873 | 24.488 | 19.7666 | 16.3411 | 14.2335
38 | -2.4859 | 267.6299 | -3.6346 | 4.4034 | 0.41432 | 44.605 | 0.60577 | 0.73391 | 4.4034 | 71.8083 | 476.4999 | 4.458 | 834.346 | 851.2569 | 21.4708 | 2259.8399 | 1.5419e-05 | 0.034843 | 5.4956 | 4.9119 | 4.4034 | 3.999 | 3.7326 | 883.8224 | 873.0347 | 853.7464 | 831.7322 | 813.9488 | 30.6359 | 24.7881 | 20.1965 | 16.8786 | 14.8548
39 | -2.4288 | 266.7174 | -3.7313 | 4.4521 | 0.4048 | 44.4529 | 0.62188 | 0.74202 | 4.4521 | 68.5454 | 455.6426 | 4.6983 | 846.9884 | 853.8863 | 21.8825 | 2251.6435 | 1.5419e-05 | 0.034717 | 5.5137 | 4.9443 | 4.4521 | 4.0652 | 3.8157 | 883.9642 | 873.9509 | 855.9958 | 835.7434 | 819.777 | 30.8267 | 25.0967 | 20.6159 | 17.4012 | 15.4721
40 | -2.3646 | 267.6805 | -3.8269 | 4.4985 | 0.3941 | 44.6134 | 0.63782 | 0.74976 | 4.4985 | 64.9706 | 433.0934 | 4.9423 | 859.0666 | 856.3112 | 22.2966 | 2240.6807 | 1.5419e-05 | 0.034548 | 5.5366 | 4.9775 | 4.4985 | 4.1276 | 3.8956 | 884.1276 | 874.8506 | 858.0604 | 839.3768 | 825.1407 | 31.0696 | 25.4148 | 21.0197 | 17.9011 | 16.0776
41 | -2.2887 | 270.605 | -3.9189 | 4.5383 | 0.38146 | 45.1008 | 0.65315 | 0.75638 | 4.5383 | 60.8692 | 407.5049 | 5.1826 | 869.428 | 858.4046 | 22.6747 | 2224.064 | 1.5419e-05 | 0.034292 | 5.5593 | 5.0067 | 4.5383 | 4.1826 | 3.9699 | 884.271 | 875.6067 | 859.7663 | 842.4626 | 829.9161 | 31.3108 | 25.6953 | 21.3685 | 18.3477 | 16.6511
42 | -2.2061 | 274.4734 | -4.0022 | 4.5699 | 0.36768 | 45.7456 | 0.66703 | 0.76165 | 4.5699 | 56.5509 | 380.6928 | 5.4052 | 877.6852 | 860.131 | 22.9932 | 2203.4582 | 1.5419e-05 | 0.033974 | 5.577 | 5.0289 | 4.5699 | 4.2292 | 4.0368 | 884.3706 | 876.164 | 861.083 | 844.9928 | 834.0447 | 31.5002 | 25.9105 | 21.6481 | 18.7307 | 17.1763
43 | -2.1212 | 280.0043 | -4.0746 | 4.5937 | 0.35353 | 46.6674 | 0.6791 | 0.76561 | 4.5937 | 52.283 | 354.4756 | 5.6027 | 883.9011 | 861.5121 | 23.2607 | 2181.0351 | 1.5419e-05 | 0.033628 | 5.5941 | 5.0463 | 4.5937 | 4.2665 | 4.0951 | 884.4562 | 876.589 | 862.0493 | 846.9614 | 837.5044 | 31.6834 | 26.08 | 21.8595 | 19.0402 | 17.6402
44 | -2.0392 | 283.196 | -4.139 | 4.6141 | 0.33986 | 47.1993 | 0.68983 | 0.76901 | 4.6141 | 48.319 | 329.8239 | 5.7812 | 889.2402 | 862.7283 | 23.4762 | 2159.3688 | 1.5419e-05 | 0.033294 | 5.599 | 5.0566 | 4.6141 | 4.3021 | 4.1504 | 884.4784 | 876.8349 | 862.8623 | 848.7921 | 840.6738 | 31.735 | 26.1804 | 22.0418 | 19.3377 | 18.0862
45 | -1.9637 | 284.505 | -4.1982 | 4.6347 | 0.32728 | 47.4175 | 0.69969 | 0.77245 | 4.6347 | 44.807 | 307.7391 | 5.9476 | 894.6483 | 863.8842 | 23.6757 | 2140.702 | 1.5419e-05 | 0.033006 | 5.5979 | 5.0648 | 4.6347 | 4.3384 | 4.2041 | 884.4738 | 877.0276 | 863.6698 | 850.606 | 843.6438 | 31.7242 | 26.2603 | 22.2269 | 19.6426 | 18.5245
46 | -1.8934 | 285.8602 | -4.2561 | 4.6583 | 0.31557 | 47.6434 | 0.70935 | 0.77638 | 4.6583 | 41.6588 | 287.9724 | 6.1129 | 900.8256 | 865.0751 | 23.9026 | 2125.5475 | 1.5419e-05 | 0.032773 | 5.6011 | 5.0766 | 4.6583 | 4.3765 | 4.2586 | 884.4879 | 877.3012 | 864.5727 | 852.4666 | 846.5473 | 31.7576 | 26.3757 | 22.4392 | 19.9666 | 18.9742
47 | -1.8222 | 285.8416 | -4.3112 | 4.6804 | 0.3037 | 47.6403 | 0.71853 | 0.78007 | 4.6804 | 38.5826 | 268.4379 | 6.2721 | 906.6441 | 866.179 | 24.1039 | 2110.2196 | 1.5419e-05 | 0.032536 | 5.5972 | 5.0847 | 4.6804 | 4.4143 | 4.3118 | 884.4705 | 877.4859 | 865.4041 | 854.2537 | 849.2808 | 31.7165 | 26.4549 | 22.6398 | 20.2893 | 19.4189
48 | -1.7583 | 285.9329 | -4.3664 | 4.7072 | 0.29305 | 47.6555 | 0.72774 | 0.78453 | 4.7072 | 35.9243 | 251.5747 | 6.434 | 913.6644 | 867.3543 | 24.3484 | 2099.3 | 1.5419e-05 | 0.032368 | 5.6 | 5.0985 | 4.7072 | 4.4551 | 4.3664 | 884.4833 | 877.7959 | 866.3827 | 856.1292 | 851.9802 | 31.7466 | 26.5905 | 22.8829 | 20.6414 | 19.8807
49 | -1.6936 | 284.0837 | -4.4214 | 4.7347 | 0.28227 | 47.3473 | 0.7369 | 0.78911 | 4.7347 | 33.3305 | 234.8036 | 6.597 | 920.9047 | 868.5005 | 24.5818 | 2088.7181 | 1.5419e-05 | 0.032205 | 5.5961 | 5.1101 | 4.7347 | 4.4978 | 4.4216 | 884.4654 | 878.0499 | 867.3642 | 858.0266 | 854.5965 | 31.7046 | 26.704 | 23.1346 | 21.0129 | 20.3526
50 | -1.6338 | 282.3608 | -4.4784 | 4.7671 | 0.2723 | 47.0601 | 0.7464 | 0.79452 | 4.7671 | 31.0167 | 219.8323 | 6.7682 | 929.4457 | 869.7241 | 24.8629 | 2081.6499 | 1.5419e-05 | 0.032096 | 5.5987 | 5.1274 | 4.7671 | 4.5442 | 4.4794 | 884.4775 | 878.4232 | 868.4857 | 860.0171 | 857.2168 | 31.7328 | 26.8754 | 23.4329 | 21.4211 | 20.8524
51 | -1.5752 | 279.8919 | -4.5349 | 4.8007 | 0.26254 | 46.6486 | 0.75582 | 0.80012 | 4.8007 | 28.8332 | 205.5705 | 6.9401 | 938.3108 | 870.9143 | 25.1495 | 2075.7186 | 1.5419e-05 | 0.032004 | 5.6005 | 5.1453 | 4.8007 | 4.5917 | 4.537 | 884.4855 | 878.7964 | 869.6085 | 861.9696 | 859.7114 | 31.752 | 27.0525 | 23.7441 | 21.8419 | 21.3571
52 | -1.5187 | 276.7421 | -4.5939 | 4.8385 | 0.25312 | 46.1237 | 0.76565 | 0.80641 | 4.8385 | 26.8019 | 192.1694 | 7.1218 | 948.2727 | 872.1461 | 25.4699 | 2071.9817 | 1.5419e-05 | 0.031947 | 5.6047 | 5.1668 | 4.8385 | 4.6429 | 4.5972 | 884.5037 | 879.229 | 870.8204 | 863.9868 | 862.1904 | 31.7963 | 27.2656 | 24.0958 | 22.3008 | 21.8909
53 | -1.4645 | 272.9832 | -4.6543 | 4.8792 | 0.24409 | 45.4972 | 0.77571 | 0.81321 | 4.8792 | 24.9225 | 179.643 | 7.3102 | 959.0623 | 873.3795 | 25.8161 | 2070.1335 | 1.5419e-05 | 0.031918 | 5.6108 | 5.1911 | 4.8792 | 4.6967 | 4.6588 | 884.5295 | 879.6992 | 872.0738 | 866.0036 | 864.5912 | 31.8618 | 27.508 | 24.479 | 22.7878 | 22.4436
54 | -1.4138 | 268.7355 | -4.719 | 4.9262 | 0.23563 | 44.7893 | 0.7865 | 0.82104 | 4.9262 | 23.2266 | 168.2145 | 7.5149 | 971.5134 | 874.6787 | 26.2199 | 2071.368 | 1.5419e-05 | 0.031937 | 5.6225 | 5.2216 | 4.9262 | 4.756 | 4.7246 | 884.5755 | 880.2605 | 873.4442 | 868.1067 | 867.0064 | 31.9885 | 27.8141 | 24.9242 | 23.3307 | 23.0419
55 | -1.3607 | 264.4589 | -4.785 | 4.9747 | 0.22679 | 44.0765 | 0.7975 | 0.82912 | 4.9747 | 21.5152 | 156.6936 | 7.7267 | 984.383 | 875.9316 | 26.6424 | 2072.8924 | 1.5419e-05 | 0.031961 | 5.6358 | 5.2537 | 4.9747 | 4.8168 | 4.7919 | 884.6215 | 880.8144 | 874.7756 | 870.1304 | 869.3161 | 32.1315 | 28.1373 | 25.3877 | 23.8935 | 23.6618
56 | -1.3132 | 258.216 | -4.8581 | 5.0325 | 0.21886 | 43.036 | 0.80969 | 0.83875 | 5.0325 | 20.0381 | 146.3778 | 7.9647 | 999.7477 | 877.2638 | 27.1414 | 2078.5334 | 1.5419e-05 | 0.032048 | 5.6537 | 5.2936 | 5.0325 | 4.8863 | 4.8654 | 884.6739 | 881.4525 | 876.2529 | 872.2848 | 871.6548 | 32.3252 | 28.5419 | 25.9456 | 24.5457 | 24.3485
57 | -1.2635 | 252.0405 | -4.9333 | 5.0925 | 0.21059 | 42.0067 | 0.82222 | 0.84876 | 5.0925 | 18.5508 | 136.0295 | 8.213 | 1015.749 | 878.5276 | 27.6707 | 2084.7405 | 1.5419e-05 | 0.032144 | 5.6747 | 5.3361 | 5.0925 | 4.9579 | 4.9411 | 884.721 | 882.0713 | 877.6624 | 874.3225 | 873.8609 | 32.553 | 28.9768 | 26.5317 | 25.2262 | 25.0657
58 | -1.214 | 244.7798 | -5.0135 | 5.1584 | 0.20233 | 40.7966 | 0.83558 | 0.85973 | 5.1584 | 17.1255 | 125.9438 | 8.4822 | 1033.3393 | 879.7605 | 28.256 | 2092.9072 | 1.5419e-05 | 0.032269 | 5.6993 | 5.3838 | 5.1584 | 5.0351 | 5.0214 | 884.7564 | 882.6888 | 879.0614 | 876.3162 | 875.9795 | 32.821 | 29.4679 | 27.182 | 25.9707 | 25.8384
59 | -1.1681 | 236.7069 | -5.1005 | 5.2325 | 0.19469 | 39.4512 | 0.85008 | 0.87209 | 5.2325 | 15.8561 | 116.7676 | 8.7791 | 1053.197 | 880.961 | 28.9277 | 2104.4885 | 1.5419e-05 | 0.032448 | 5.7319 | 5.44 | 5.2325 | 5.1198 | 5.1081 | 884.7707 | 883.3133 | 880.453 | 878.2609 | 878.0073 | 33.1779 | 30.0518 | 27.9239 | 26.8003 | 26.6848
60 | -1.1236 | 226.1341 | -5.1958 | 5.3159 | 0.18727 | 37.689 | 0.86597 | 0.88599 | 5.3159 | 14.6697 | 107.8295 | 9.1103 | 1075.5811 | 882.0883 | 29.6854 | 2118.9644 | 1.5419e-05 | 0.032671 | 5.7686 | 5.5037 | 5.3159 | 5.2138 | 5.2023 | 884.7421 | 883.8867 | 881.7852 | 880.1193 | 879.9084 | 33.5822 | 30.7204 | 28.7697 | 27.7352 | 27.6198
61 | -1.0747 | 213.5276 | -5.2832 | 5.3914 | 0.17912 | 35.5879 | 0.88054 | 0.89857 | 5.3914 | 13.4212 | 98.3106 | 9.4194 | 1095.9059 | 882.9321 | 30.3628 | 2130.3519 | 1.5419e-05 | 0.032847 | 5.7946 | 5.5585 | 5.3914 | 5.3001 | 5.2883 | 884.6932 | 884.266 | 882.7799 | 881.5507 | 881.3705 | 33.8697 | 31.3019 | 29.5467 | 28.6078 | 28.4877
62 | -1.0273 | 199.611 | -5.3062 | 5.4047 | 0.17121 | 33.2685 | 0.88436 | 0.90078 | 5.4047 | 12.2622 | 89.3002 | 9.5014 | 1099.4784 | 883.0983 | 30.3974 | 2124.0378 | 7.7213e-06 | 0.0164 | 5.7626 | 5.5531 | 5.4047 | 5.3225 | 5.3097 | 884.75 | 884.2334 | 882.9337 | 881.8803 | 881.6939 | 33.5152 | 31.2444 | 29.6841 | 28.8373 | 28.7059
62.0016 | -1.0272 | 199.5898 | -5.3062 | 5.4047 | 0.1712 | 33.265 | 0.88436 | 0.90078 | 5.4047 | 12.2604 | 89.2866 | 9.5014 | 1099.4797 | 883.0984 | 30.3973 | 2124.0238 | 1.2003e-08 | 2.5495e-05 | 5.7625 | 5.553 | 5.4047 | 5.3225 | 5.3097 | 884.7501 | 884.2332 | 882.9338 | 881.8806 | 881.6942 | 33.5145 | 31.2442 | 29.6841 | 28.8375 | 28.7061
67.2219 | -0.82053 | 175.2447 | -4.7408 | 4.8113 | 0.13676 | 29.2074 | 0.79013 | 0.80188 | 4.8113 | 7.8234 | 58.4941 | 7.5845 | 941.0966 | 871.4282 | 24.3961 | 1910.8229 | 5.9985e-06 | 0.011462 | 5.1044 | 4.931 | 4.8113 | 4.7494 | 4.7474 | 877.925 | 873.5779 | 869.9527 | 867.876 | 867.8095 | 26.6479 | 24.9693 | 23.8423 | 23.2692 | 23.2516
68 | -0.7981 | 178.5223 | -4.7884 | 4.8545 | 0.13302 | 29.7537 | 0.79807 | 0.80908 | 4.8545 | 7.4014 | 56.1475 | 7.7377 | 952.5109 | 872.7657 | 24.8205 | 1921.3837 | 1.3708e-05 | 0.026338 | 5.1477 | 4.9734 | 4.8545 | 4.7951 | 4.7974 | 878.8458 | 874.7407 | 871.32 | 869.4225 | 869.4992 | 27.0764 | 25.3751 | 24.246 | 23.6916 | 23.7132
69 | -0.76629 | 180.6988 | -4.8792 | 4.939 | 0.12772 | 30.1165 | 0.8132 | 0.82317 | 4.939 | 6.8233 | 52.7016 | 8.0338 | 974.8974 | 875.1092 | 25.6338 | 1943.199 | 1.5419e-05 | 0.029961 | 5.2256 | 5.0542 | 4.939 | 4.8839 | 4.8909 | 880.3314 | 876.7781 | 873.8026 | 872.2123 | 872.4213 | 27.8542 | 26.1571 | 25.0458 | 24.5227 | 24.5892
70 | -0.73143 | 180.3703 | -5.0152 | 5.0683 | 0.1219 | 30.0617 | 0.83587 | 0.84471 | 5.0683 | 6.2165 | 48.8147 | 8.488 | 1009.2823 | 878.1455 | 26.8793 | 1977.8263 | 1.5419e-05 | 0.030495 | 5.3401 | 5.1767 | 5.0683 | 5.0185 | 5.029 | 882.1256 | 879.4229 | 877.1085 | 875.9049 | 876.1657 | 29.0173 | 27.3642 | 26.2942 | 25.8095 | 25.9112
71 | -0.69699 | 177.4066 | -5.1515 | 5.1984 | 0.11616 | 29.5678 | 0.85858 | 0.86641 | 5.1984 | 5.6448 | 44.8806 | 8.9556 | 1044.0569 | 880.5938 | 28.1467 | 2012.2783 | 1.5419e-05 | 0.031026 | 5.4509 | 5.2985 | 5.1984 | 5.1538 | 5.1661 | 883.4214 | 881.5267 | 879.8371 | 878.9694 | 879.2145 | 30.1655 | 28.5916 | 27.5814 | 27.1367 | 27.2583
72 | -0.66205 | 172.8456 | -5.2879 | 5.3292 | 0.11034 | 28.8076 | 0.88132 | 0.8882 | 5.3292 | 5.0932 | 40.9193 | 9.4362 | 1079.1553 | 882.4678 | 29.4417 | 2046.5135 | 1.5419e-05 | 0.031554 | 5.5602 | 5.4203 | 5.3292 | 5.2896 | 5.3026 | 884.2766 | 883.1066 | 881.9749 | 881.3915 | 881.5894 | 31.321 | 29.8461 | 28.9057 | 28.5015 | 28.6341
73 | -0.62575 | 165.7382 | -5.4309 | 5.4668 | 0.10429 | 27.623 | 0.90515 | 0.91114 | 5.4668 | 4.5499 | 36.7785 | 9.9534 | 1116.2511 | 883.8168 | 30.8249 | 2082.1745 | 1.5419e-05 | 0.032104 | 5.6728 | 5.5477 | 5.4668 | 5.4322 | 5.4447 | 884.7175 | 884.1999 | 883.5725 | 883.2334 | 883.3607 | 32.5329 | 31.1873 | 30.3328 | 29.9705 | 30.1011
74 | -0.58777 | 155.8894 | -5.5824 | 5.6133 | 0.097961 | 25.9816 | 0.93041 | 0.93555 | 5.6133 | 4.0144 | 32.4684 | 10.5165 | 1155.9004 | 884.5676 | 32.3239 | 2119.7912 | 1.5419e-05 | 0.032684 | 5.7912 | 5.683 | 5.6133 | 5.5835 | 5.5944 | 884.701 | 884.7353 | 884.5398 | 884.4044 | 884.4573 | 33.8315 | 32.6433 | 31.8891 | 31.5698 | 31.6859
75 | -0.54852 | 143.781 | -5.7362 | 5.7624 | 0.091419 | 23.9635 | 0.95604 | 0.9604 | 5.7624 | 3.4961 | 28.1356 | 11.104 | 1196.439 | 884.6177 | 33.8828 | 2157.6751 | 1.5419e-05 | 0.033268 | 5.9112 | 5.8207 | 5.7624 | 5.7373 | 5.7457 | 884.183 | 884.6204 | 884.7502 | 884.7694 | 884.7654 | 35.1744 | 34.1594 | 33.5134 | 33.2368 | 33.33
76 | -0.50344 | 128.1701 | -5.8438 | 5.8654 | 0.083906 | 21.3617 | 0.97396 | 0.97757 | 5.8654 | 2.9451 | 23.4174 | 11.5242 | 1224.5487 | 884.2565 | 34.9525 | 2181.6444 | 1.1166e-05 | 0.024361 | 5.9838 | 5.9119 | 5.8654 | 5.8448 | 5.8505 | 883.6246 | 884.1781 | 884.4401 | 884.5318 | 884.5081 | 35.9998 | 35.183 | 34.6592 | 34.4288 | 34.4919
76.4484 | -0.48629 | 120.6855 | -5.8875 | 5.9075 | 0.081048 | 20.1142 | 0.98124 | 0.98458 | 5.9075 | 2.7478 | 21.6302 | 11.6972 | 1236.0548 | 884.0157 | 35.3928 | 2191.5385 | 3.4569e-06 | 0.007576 | 6.0134 | 5.9492 | 5.9075 | 5.8886 | 5.8928 | 883.3446 | 883.9134 | 884.2064 | 884.3189 | 884.2949 | 36.3383 | 35.6057 | 35.1329 | 34.92 | 34.9673
0.46434 | -0.10353 | 216.6005 | 0.067721 | 0.12371 | 0.017255 | 36.1001 | -0.011287 | 0.020618 | 0.12371 | 0.12454 | 14.2669 | 0.0015477 | 1.7865 | 381.9192 | 1.3023 | 399.401 | 5.2869e-06 | 0.0021116 | 1.4293 | 0.76862 | 0.12371 | 0.56267 | 1.2226 | 538.1856 | 398.1035 | 134.0941 | 339.7949 | 499.4181 | 2.7102 | 0.99797 | 0.088451 | 0.62573 | 2.0894
1 | -0.10202 | 219.5819 | 0.032019 | 0.10693 | 0.017003 | 36.597 | -0.0053365 | 0.017821 | 0.10693 | 0.12094 | 14.6175 | 0.00034598 | 1.3443 | 381.1786 | 1.3244 | 398.5861 | 1.5157e-05 | 0.0060413 | 1.4448 | 0.7739 | 0.10693 | 0.5701 | 1.2408 | 540.9488 | 399.4628 | 120.3762 | 342.1141 | 502.9911 | 2.7597 | 1.0085 | 0.074828 | 0.63783 | 2.1411
2 | -0.096972 | 222.0272 | -0.060584 | 0.11434 | 0.016162 | 37.0045 | 0.010097 | 0.019057 | 0.11434 | 0.10927 | 14.8536 | 0.0012386 | 1.5323 | 384.7357 | 1.3512 | 402.5833 | 1.974e-05 | 0.007947 | 1.4556 | 0.77803 | 0.11434 | 0.58487 | 1.2619 | 542.869 | 400.5214 | 126.5538 | 346.6665 | 507.0676 | 2.7946 | 1.0168 | 0.080784 | 0.66217 | 2.2015
3 | -0.091462 | 224.0323 | -0.17685 | 0.1991 | 0.015244 | 37.3387 | 0.029475 | 0.033184 | 0.1991 | 0.097205 | 15.0339 | 0.010555 | 4.4827 | 401.3205 | 1.4123 | 422.3572 | 1.974e-05 | 0.0083373 | 1.4718 | 0.79617 | 0.1991 | 0.61915 | 1.2904 | 545.7226 | 405.1366 | 186.2567 | 356.9614 | 512.5253 | 2.8471 | 1.0536 | 0.15594 | 0.72019 | 2.2844
4 | -0.08818 | 224.7004 | -0.29111 | 0.30417 | 0.014697 | 37.4501 | 0.048518 | 0.050695 | 0.30417 | 0.090352 | 15.0765 | 0.028598 | 10.0275 | 418.4806 | 1.4929 | 445.1965 | 1.974e-05 | 0.0087882 | 1.4906 | 0.82791 | 0.30417 | 0.66571 | 1.3181 | 549.0273 | 413.0574 | 242.1673 | 370.3792 | 517.7718 | 2.909 | 1.1194 | 0.26713 | 0.80238 | 2.3666
5 | -0.080735 | 226.3553 | -0.40284 | 0.41085 | 0.013456 | 37.7259 | 0.06714 | 0.068475 | 0.41085 | 0.075741 | 15.1982 | 0.054764 | 17.5605 | 435.9391 | 1.6096 | 470.4378 | 1.974e-05 | 0.0092864 | 1.519 | 0.87137 | 0.41085 | 0.732 | 1.364 | 553.9554 | 423.6146 | 287.3029 | 388.5165 | 526.3059 | 3.0033 | 1.2124 | 0.40048 | 0.92619 | 2.5055
6 | -0.075246 | 225.6634 | -0.51547 | 0.52093 | 0.012541 | 37.6106 | 0.085912 | 0.086822 | 0.52093 | 0.065792 | 15.0452 | 0.089667 | 27.1158 | 452.0386 | 1.7326 | 496.0876 | 1.974e-05 | 0.0097927 | 1.5435 | 0.92251 | 0.52093 | 0.80212 | 1.4025 | 558.1691 | 435.6452 | 326.3903 | 406.6345 | 533.354 | 3.086 | 1.3262 | 0.55965 | 1.0658 | 2.6253
7 | -0.070782 | 226.1687 | -0.62764 | 0.63162 | 0.011797 | 37.6948 | 0.10461 | 0.10527 | 0.63162 | 0.058216 | 15.0627 | 0.13294 | 38.3489 | 468.962 | 1.8938 | 524.4585 | 1.974e-05 | 0.010353 | 1.5832 | 0.98731 | 0.63162 | 0.88263 | 1.4543 | 564.9139 | 450.3402 | 360.615 | 426.3004 | 542.6407 | 3.2223 | 1.4772 | 0.74182 | 1.237 | 2.7904
8 | -0.063326 | 225.6848 | -0.74015 | 0.74285 | 0.010554 | 37.6141 | 0.12336 | 0.12381 | 0.74285 | 0.046598 | 14.9261 | 0.18487 | 51.1052 | 485.3838 | 2.072 | 553.7185 | 1.974e-05 | 0.01093 | 1.6218 | 1.056 | 0.74285 | 0.96973 | 1.5102 | 571.3676 | 465.3122 | 391.3862 | 446.4111 | 552.4416 | 3.3575 | 1.6456 | 0.9472 | 1.4355 | 2.974
9 | -0.054242 | 225.9407 | -0.85112 | 0.85285 | 0.0090404 | 37.6568 | 0.14185 | 0.14214 | 0.85285 | 0.034188 | 14.8805 | 0.24446 | 65.0215 | 501.9702 | 2.2799 | 584.4307 | 1.974e-05 | 0.011537 | 1.6689 | 1.1311 | 0.85285 | 1.0627 | 1.5766 | 579.1115 | 481.0405 | 419.155 | 466.7529 | 563.7909 | 3.5261 | 1.8394 | 1.1723 | 1.6626 | 3.1993
10 | -0.049053 | 224.9512 | -0.96494 | 0.96619 | 0.0081754 | 37.4919 | 0.16082 | 0.16103 | 0.96619 | 0.027959 | 14.7128 | 0.31421 | 80.5819 | 518.3049 | 2.5078 | 616.4495 | 1.974e-05 | 0.012169 | 1.7204 | 1.214 | 0.96619 | 1.1571 | 1.6401 | 587.4253 | 497.7351 | 445.6137 | 486.3577 | 574.3924 | 3.715 | 2.0654 | 1.4272 | 1.909 | 3.4225
11 | -0.040007 | 224.3991 | -1.0779 | 1.0786 | 0.0066678 | 37.3999 | 0.17965 | 0.17977 | 1.0786 | 0.018598 | 14.5821 | 0.39209 | 97.132 | 534.6066 | 2.7631 | 649.4945 | 1.974e-05 | 0.012821 | 1.7763 | 1.2996 | 1.0786 | 1.2566 | 1.7134 | 596.2728 | 514.2743 | 470.1245 | 506.0552 | 586.3062 | 3.9256 | 2.3115 | 1.703 | 2.1863 | 3.6891
12 | -0.03305 | 223.2455 | -1.1928 | 1.1933 | 0.0055084 | 37.2076 | 0.19881 | 0.19888 | 1.1933 | 0.012693 | 14.3963 | 0.48017 | 115.0408 | 550.7932 | 3.0435 | 683.7666 | 1.974e-05 | 0.013498 | 1.8376 | 1.391 | 1.1933 | 1.3581 | 1.7879 | 605.769 | 531.2522 | 493.6317 | 525.2335 | 598.0795 | 4.1631 | 2.5891 | 2.0078 | 2.4877 | 3.9699
13 | -0.023769 | 221.799 | -1.3085 | 1.3087 | 0.0039615 | 36.9665 | 0.21809 | 0.21812 | 1.3087 | 0.006565 | 14.1724 | 0.57782 | 134.0349 | 566.7872 | 3.3491 | 718.9281 | 1.974e-05 | 0.014192 | 1.9016 | 1.4848 | 1.3087 | 1.463 | 1.8674 | 615.4443 | 548.0167 | 516.0109 | 544.1693 | 610.295 | 4.4179 | 2.8899 | 2.3387 | 2.8184 | 4.2807
14 | -0.013196 | 219.7663 | -1.4259 | 1.4259 | 0.0021994 | 36.6277 | 0.23764 | 0.23765 | 1.4259 | 0.0020235 | 13.8858 | 0.68609 | 154.2147 | 582.5962 | 3.6807 | 755.0655 | 1.974e-05 | 0.014905 | 1.9682 | 1.5819 | 1.4259 | 1.5706 | 1.9501 | 625.2952 | 564.6854 | 537.572 | 562.7855 | 622.6428 | 4.6914 | 3.2176 | 2.6993 | 3.1787 | 4.6163
15 | -0.0042725 | 217.9311 | -1.5465 | 1.5465 | 0.00071209 | 36.3218 | 0.25775 | 0.25776 | 1.5465 | 0.00021212 | 13.6436 | 0.80712 | 175.8555 | 598.6911 | 4.0517 | 793.0492 | 1.974e-05 | 0.015655 | 2.0441 | 1.6856 | 1.5465 | 1.6822 | 2.0385 | 636.2286 | 581.8246 | 558.6905 | 581.2767 | 635.4349 | 5.0125 | 3.5868 | 3.0963 | 3.5745 | 4.9886
16 | 0.0093623 | 216.2013 | -1.6662 | 1.6662 | 0.0015604 | 36.0336 | 0.27769 | 0.2777 | 1.6662 | 0.0010185 | 13.433 | 0.93682 | 198.1216 | 614.3755 | 4.448 | 831.316 | 1.974e-05 | 0.01641 | 2.121 | 1.789 | 1.6662 | 1.7959 | 2.1326 | 647.0099 | 598.2545 | 578.6677 | 599.3291 | 648.6164 | 5.3485 | 3.9742 | 3.5162 | 4.0008 | 5.4003
17 | 0.018428 | 213.178 | -1.7928 | 1.7929 | 0.0030713 | 35.5297 | 0.2988 | 0.29882 | 1.7929 | 0.003946 | 13.0787 | 1.0846 | 222.4988 | 630.3125 | 4.8873 | 871.8658 | 1.974e-05 | 0.017211 | 2.2057 | 1.9013 | 1.7929 | 1.9139 | 2.2273 | 658.5543 | 615.4083 | 598.8597 | 617.2877 | 661.4524 | 5.7312 | 4.417 | 3.9891 | 4.468 | 5.8311
18 | 0.029565 | 210.3508 | -1.9196 | 1.9198 | 0.0049275 | 35.0585 | 0.31993 | 0.31997 | 1.9198 | 0.010157 | 12.7742 | 1.2435 | 247.6704 | 645.9659 | 5.3596 | 913.0237 | 1.974e-05 | 0.018023 | 2.2942 | 2.0152 | 1.9198 | 2.034 | 2.3271 | 670.2568 | 632.1039 | 618.1637 | 634.7923 | 674.5129 | 6.145 | 4.8891 | 4.492 | 4.9692 | 6.3025
19 | 0.043872 | 206.0232 | -2.051 | 2.0514 | 0.007312 | 34.3372 | 0.34183 | 0.34191 | 2.0514 | 0.022365 | 12.3341 | 1.4195 | 274.5098 | 661.4888 | 5.8704 | 955.645 | 1.974e-05 | 0.018864 | 2.3842 | 2.133 | 2.0514 | 2.1588 | 2.4301 | 681.7757 | 648.6756 | 637.2743 | 652.2066 | 687.5121 | 6.5801 | 5.4022 | 5.0443 | 5.5178 | 6.8077
20 | 0.054679 | 201.9918 | -2.1882 | 2.1889 | 0.0091131 | 33.6653 | 0.36471 | 0.36482 | 2.1889 | 0.034741 | 11.9402 | 1.6159 | 303.272 | 677.3708 | 6.4431 | 1000.6767 | 1.974e-05 | 0.019753 | 2.4862 | 2.2594 | 2.1889 | 2.2891 | 2.54 | 694.3962 | 665.7052 | 656.2993 | 669.5949 | 700.8584 | 7.0912 | 5.9808 | 5.6545 | 6.1209 | 7.3679
21 | 0.070175 | 196.0135 | -2.3281 | 2.3291 | 0.011696 | 32.6689 | 0.38801 | 0.38819 | 2.3291 | 0.057222 | 11.3995 | 1.829 | 333.313 | 692.7512 | 7.0498 | 1046.3998 | 1.974e-05 | 0.020656 | 2.587 | 2.3874 | 2.3291 | 2.4224 | 2.6512 | 706.4137 | 682.1798 | 674.7683 | 686.5524 | 713.842 | 7.6145 | 6.5959 | 6.312 | 6.7691 | 7.9575
22 | 0.085792 | 189.5931 | -2.4755 | 2.4769 | 0.014299 | 31.5989 | 0.41258 | 0.41282 | 2.4769 | 0.085526 | 10.8681 | 2.0679 | 365.7044 | 708.4497 | 7.7299 | 1094.9055 | 1.974e-05 | 0.021613 | 2.6981 | 2.5242 | 2.4769 | 2.5633 | 2.7709 | 719.1569 | 698.9793 | 693.2682 | 703.6281 | 727.2161 | 8.2128 | 7.2863 | 7.0439 | 7.4898 | 8.6165
23 | 0.10283 | 181.9047 | -2.6296 | 2.6317 | 0.017139 | 30.3175 | 0.43827 | 0.43861 | 2.6317 | 0.12288 | 10.2848 | 2.3336 | 400.3214 | 724.1629 | 8.4799 | 1145.7054 | 1.974e-05 | 0.022616 | 2.8167 | 2.6684 | 2.6317 | 2.7109 | 2.8967 | 732.1793 | 715.8003 | 711.5964 | 720.5916 | 740.6469 | 8.8756 | 8.0506 | 7.8522 | 8.2831 | 9.3377
24 | 0.12084 | 172.0584 | -2.7975 | 2.8001 | 0.02014 | 28.6764 | 0.46625 | 0.46668 | 2.8001 | 0.16968 | 9.5808 | 2.6409 | 438.7762 | 740.4166 | 9.3396 | 1200.9238 | 1.974e-05 | 0.023706 | 2.9483 | 2.8267 | 2.8001 | 2.8713 | 3.0333 | 745.9661 | 733.2492 | 730.3919 | 737.9819 | 754.4937 | 9.6417 | 8.9326 | 8.7813 | 9.1895 | 10.1529
25 | 0.14005 | 159.3078 | -2.9735 | 2.9768 | 0.023341 | 26.5513 | 0.49558 | 0.49613 | 2.9768 | 0.22791 | 8.7369 | 2.9837 | 479.905 | 756.475 | 10.2872 | 1258.6158 | 1.974e-05 | 0.024845 | 3.0882 | 2.9936 | 2.9768 | 3.0389 | 3.1753 | 759.8437 | 750.5475 | 748.8509 | 755.0382 | 768.0947 | 10.4898 | 9.9126 | 9.8113 | 10.1866 | 11.0359
26 | 0.15802 | 142.1748 | -3.1506 | 3.1545 | 0.026336 | 23.6958 | 0.52509 | 0.52575 | 3.1545 | 0.29014 | 7.6483 | 3.3497 | 522.0206 | 771.5385 | 11.2815 | 1316.1287 | 1.8357e-05 | 0.024161 | 3.2298 | 3.1627 | 3.1545 | 3.2058 | 3.3138 | 773.1079 | 766.9171 | 766.153 | 770.9137 | 780.6007 | 11.3847 | 10.9559 | 10.9043 | 11.2304 | 11.9323
26.8599 | 0.1788 | 125.3711 | -3.2474 | 3.2524 | 0.0298 | 20.8952 | 0.54124 | 0.54206 | 3.2524 | 0.37149 | 6.8735 | 3.5588 | 545.4998 | 779.0705 | 11.823 | 1347.1972 | 8.4874e-06 | 0.011434 | 3.3002 | 3.2539 | 3.2524 | 3.2957 | 3.3822 | 779.406 | 775.282 | 775.1461 | 779.0118 | 786.5068 | 11.8428 | 11.5402 | 11.5304 | 11.8134 | 12.3882
34.6752 | 0.29852 | 99.6157 | -2.596 | 2.6131 | 0.049753 | 16.6026 | 0.43267 | 0.43552 | 2.6131 | 1.0355 | 9.4249 | 2.2742 | 396.1345 | 713.3786 | 7.9416 | 1130.1894 | 3.2059e-06 | 0.0036233 | 2.6145 | 2.596 | 2.6131 | 2.6651 | 2.7501 | 709.6153 | 707.4648 | 709.4536 | 715.4258 | 724.9337 | 7.7604 | 7.6621 | 7.753 | 8.0327 | 8.5
35 | 0.30007 | 102.602 | -2.645 | 2.662 | 0.050012 | 17.1003 | 0.44084 | 0.44367 | 2.662 | 1.0463 | 9.6669 | 2.361 | 407.1962 | 719.0849 | 8.2156 | 1147.5709 | 1.3076e-05 | 0.015006 | 2.6652 | 2.6451 | 2.662 | 2.7153 | 2.8029 | 715.4361 | 713.1389 | 715.0727 | 721.0807 | 730.6963 | 8.0332 | 7.9244 | 8.0159 | 8.3073 | 8.7973
36 | 0.30807 | 112.2909 | -2.8087 | 2.8255 | 0.051345 | 18.7151 | 0.46811 | 0.47092 | 2.8255 | 1.1028 | 10.6239 | 2.6621 | 444.6514 | 737.3763 | 9.1639 | 1205.5805 | 1.974e-05 | 0.023798 | 2.8341 | 2.8089 | 2.8255 | 2.8832 | 2.9796 | 734.0408 | 731.3437 | 733.1288 | 739.235 | 749.1334 | 8.975 | 8.8314 | 8.9262 | 9.2589 | 9.8281
37 | 0.31808 | 117.2227 | -3.0442 | 3.0608 | 0.053014 | 19.5371 | 0.50737 | 0.51013 | 3.0608 | 1.1757 | 11.4116 | 3.1274 | 499.7243 | 761.0807 | 10.5779 | 1287.0975 | 1.974e-05 | 0.025407 | 3.0702 | 3.0445 | 3.0608 | 3.1185 | 3.2153 | 758.1018 | 755.5904 | 757.1861 | 762.7445 | 771.7806 | 10.3787 | 10.2209 | 10.3208 | 10.678 | 11.291
38 | 0.32961 | 117.4874 | -3.2771 | 3.2937 | 0.054936 | 19.5812 | 0.54619 | 0.54894 | 3.2937 | 1.2624 | 11.9804 | 3.6242 | 555.4702 | 782.1288 | 12.0565 | 1366.5225 | 1.974e-05 | 0.026975 | 3.3001 | 3.2773 | 3.2937 | 3.3487 | 3.4406 | 779.398 | 777.3753 | 778.8303 | 783.6387 | 791.4015 | 11.8422 | 11.6926 | 11.7999 | 12.164 | 12.7836
39 | 0.34669 | 113.3446 | -3.503 | 3.5201 | 0.057781 | 18.8908 | 0.58383 | 0.58668 | 3.5201 | 1.3966 | 12.5577 | 4.1409 | 610.7147 | 800.4502 | 13.5694 | 1442.8296 | 1.974e-05 | 0.028481 | 3.52 | 3.503 | 3.5201 | 3.5709 | 3.654 | 797.8541 | 796.4877 | 797.8575 | 801.8589 | 808.1929 | 13.3317 | 13.213 | 13.332 | 13.6886 | 14.2818
40 | 0.36143 | 104.8677 | -3.738 | 3.7555 | 0.060239 | 17.4779 | 0.623 | 0.62591 | 3.7555 | 1.518 | 12.7966 | 4.7153 | 669.1342 | 817.4285 | 15.2254 | 1520.818 | 1.974e-05 | 0.030021 | 3.7485 | 3.7383 | 3.7555 | 3.7997 | 3.8701 | 815.0806 | 814.3515 | 815.5764 | 818.6769 | 823.4573 | 14.9716 | 14.8962 | 15.0232 | 15.3525 | 15.8834
41 | 0.37841 | 92.1119 | -3.9803 | 3.9983 | 0.063068 | 15.352 | 0.66339 | 0.66638 | 3.9983 | 1.6639 | 13.0014 | 5.3465 | 730.3447 | 832.8608 | 17.0282 | 1600.2455 | 1.8595e-05 | 0.029757 | 3.9846 | 3.9815 | 3.9983 | 4.0347 | 4.0902 | 830.8392 | 830.6453 | 831.6878 | 833.9148 | 837.2171 | 16.766 | 16.7418 | 16.8729 | 17.1594 | 17.6008
41.884 | 0.39775 | 75.1759 | -4.1238 | 4.1429 | 0.066292 | 12.5293 | 0.68729 | 0.69048 | 4.1429 | 1.8384 | 13.2955 | 5.7387 | 767.2093 | 840.9383 | 18.1282 | 1647.1484 | 8.7253e-06 | 0.014372 | 4.1242 | 4.1272 | 4.1429 | 4.1712 | 4.2119 | 839.1859 | 839.3549 | 840.2484 | 841.8364 | 844.0659 | 17.8742 | 17.898 | 18.0251 | 18.2553 | 18.5885
[9 empty] | average loss/m^3 | 54.44 | 361.5978 | 3.6729 | 672.8513 | 772.5028 | 17.3093 | 1882.3741
[9 empty] | % of average total loss/m^3 | 2.892% | 19.21% | 0.1951% | 35.74% | 41.04% | 0.9195% | 100%
[15 empty] | maximum = | 2795.0144
[9 empty] | sum of segment losses/m | 0.090981 | 0.60569 | 0.0059546 | 1.1149 | 1.3331 | 0.028549 | 3.1792 | sum | 3.1792
[9 empty] | % of total loss | 2.862% | 19.05% | 0.1873% | 35.07% | 41.93% | 0.898% | 100%

## dip001
Appendix 20-4(1): Hysteresis and coupling losses in SIS300 | [9 empty] | with Kim Anderson Jc transport current correction and magnetoresistance in ret
using scaled dipole001 data | [5 empty] | no proximity loss
filament coupling term includes magnetoresistance | [8 empty] | crossover transverse power
cable half width |  |  | c | 0.007642 | m
cable half thickness |  |  | b | 0.000844 | m |  |  |  | adjacent transverse power
cable twist pitch |  |  | p | 0.1 | m
crossover resistance |  |  | Rc | 0.043 | ohm
adjacent resistance |  |  | Ra | 3.88e-05 | ohm |  |  |  | adjacent parallel power
number of strands |  |  | N | 36
wire radius |  |  | aw | 0.4125 | mm |  | filament coupling power
radius of fil't boundary |  |  | afb | 0.37125 | mm
permeability fs |  |  | mo | 1.2566e-06 | henry/m |  | hysteresis power
cable filling factor |  |  | lc | 0.88
wire filling factor |  |  | lw | 0.847
matrix ratio |  |  | mat | 1.4 |  |  | proximity power
filament filling factor |  |  | lf | 0.41667
wire trans res'y intercept |  |  | Cret | 1.24e-10 | ohm.m |  | transport current correction
wire trans res'y gradient |  |  | mret | 9e-11 | ohm.m/T
wire twist pitch |  |  | pw | 0.006 | m |  | calc hyst & prox'y loss at 5 points in cable
filament diameter |  |  | df | 3.5e-06 | m | [9 empty] | ramp'g | mean | loss/ | fraction
Mod'd Kim Anderson |  |  | J0 = | 35000000000 | A/m^2 | [9 empty] | power | power | cycle | of total
Mod'd Kim Anderson |  |  | B0 = | 0.149 | Tesla |  | Block limits for integration | [7 empty] | Watts | Watts | Joules | %
Mod'd Kim Anderson |  |  | A0 = | 5000000000 | A/m^2 |  | block | min f |  | max f |  |  |  | transv'se cros'r | 0.16927 |  | 1.4895 | 1.033%
Mod'd Kim Anderson |  |  | A1 = | -700000000 | A/m^2/T |  | 1 | 0.49525 |  | 62.0016 |  |  |  | transv'se adj'nt | 6.2443 |  | 54.9495 | 38.12%
Kim Anderson |  |  | Jso | 32000000000 | A/m^2 |  | 2 | 67.2219 |  | 76.4484 |  |  |  | parallel adjacent | 0.061388 |  | 0.54021 | 0.3747%
Kim Anderson |  |  | Bso | 0.5 | Tesla |  | 3 | 0.46434 |  | 26.8599 |  |  |  | fil'nt coupling | 4.4596 |  | 39.2447 | 27.22%
max magnet current |  |  | Iext | 5954 | Amp |  | 4 | 34.6752 |  | 41.884 |  |  |  | hysteresis | 5.3325 |  | 46.926 | 32.55%
max aperture field |  |  | Bext | 6 | Tesla |  | radii | r in |  | r out |  |  |  | delta hysteresis | 0.1142 |  | 1.0049 | 0.6971%
computed aperture field |  |  | Bcomp | 6 | Tesla |  | 1&2 | 0.050158 |  | 0.065442 |  |  |  | total hysteresis | 5.4467 |  | 47.9309 | 33.25%
min magnet current |  |  | Iinj | 1587.7333 | Amp |  | 3&4 | 0.066358 |  | 0.081642 |  |  |  | total magnet | 16.3812 |  | 144.1549 | 100%
min aperture field |  |  | Binj | 1.6 | Tesla
ramp ratio Bi / Be |  |  | fr | 0.26667 |  |  |  |  | inner coil area / deg = | 1.5419e-05 |  | m^2
ramp time |  |  | Tr | 4.4 | sec |  |  |  | outer coil area / deg = | 1.974e-05
ramp rate |  |  | B` | 1 | T/s |  |  |  | length of magnet = | 1 |  | m
cook factor trans Rc |  |  | ftc | 1 |  |  |  |  | cycle time = |  |  | sec
cook factor trans Ra |  |  | fta | 2 |  |  |  |  | ramping/average factor
cook factor par'l Ra |  |  | fpa | 1
cook factor hysteresis |  |  | fh | 1
[16 empty] | sum of | area / | loss/m/ | Hysteresis detail
dc fields as computed at centre of cable |  |  |  |  | actual ramp rates and field |  |  |  |  | components of loss per unit volume of winding | [5 empty] | loss/m3 | segm't | segm't | fields in 5 sections of cable |  |  |  |  | Hyst loss powers in 5 sections of cable |  |  |  |  | transp cur correction in 5 sections
angle | Btrans | Gtrans | Bparl | Bmod | B`trans | G`trans | B`parl | B`mod | Bmod | Ptc | Pta | Ppa | Pfm | Ph | DPh | Ps | As | Pd | B1 | B2 | B3 | B4 | B5 | Ph1 | Ph2 | Ph3 | Ph4 | Ph5 | dPht1 | dPht2 | dPht3 | dPht4 | dPht5
0.49525 | -3.836 | 256.6224 | 0.057623 | 3.8364 | 0.63933 | 42.7704 | 0.0096038 | 0.6394 | 3.8364 | 79.5281 | 2846.7484 | 0.0028879 | 689.4412 | 798.0805 | 16.7414 | 4430.5425 | 3.8912e-06 | 0.01724 | 5.4052 | 4.6208 | 3.8364 | 3.0521 | 2.2678 | 882.9394 | 863.1272 | 821.1912 | 756.3361 | 666.8086 | 29.6893 | 22.102 | 15.6281 | 10.2675 | 6.0202
1 | -3.8364 | 258.0464 | 0.010482 | 3.8365 | 0.63941 | 43.0077 | 0.0017469 | 0.63941 | 3.8365 | 79.5471 | 2847.9598 | 9.5555e-05 | 689.4512 | 797.8137 | 16.7541 | 4431.526 | 1.16e-05 | 0.051408 | 5.4141 | 4.6253 | 3.8365 | 3.0477 | 2.2589 | 883.0387 | 863.302 | 821.194 | 755.903 | 665.6308 | 29.7814 | 22.142 | 15.6284 | 10.2404 | 5.9782
2 | -3.8416 | 260.02 | -0.089121 | 3.8427 | 0.64027 | 43.3367 | 0.014854 | 0.64044 | 3.8427 | 79.7622 | 2856.2825 | 0.0069081 | 691.0109 | 797.9028 | 16.8183 | 4441.7837 | 1.5419e-05 | 0.068486 | 5.432 | 4.6373 | 3.8427 | 3.0481 | 2.2537 | 883.2314 | 863.7707 | 821.614 | 755.9456 | 664.9524 | 29.9686 | 22.2504 | 15.6752 | 10.2431 | 5.9541
3 | -3.8456 | 261.9019 | -0.20825 | 3.8513 | 0.64094 | 43.6503 | 0.034709 | 0.64188 | 3.8513 | 79.9281 | 2862.848 | 0.037721 | 693.1737 | 798.2498 | 16.9001 | 4451.1374 | 1.5419e-05 | 0.06863 | 5.4508 | 4.6509 | 3.8513 | 3.0522 | 2.2541 | 883.4204 | 864.2914 | 822.1937 | 756.3425 | 665.0009 | 30.1644 | 22.3724 | 15.7402 | 10.2679 | 5.9558
4 | -3.8442 | 262.4051 | -0.32427 | 3.8579 | 0.64071 | 43.7342 | 0.054045 | 0.64298 | 3.8579 | 79.8704 | 2861.0129 | 0.091456 | 694.8425 | 798.7888 | 16.9553 | 4451.5613 | 1.5419e-05 | 0.068636 | 5.4581 | 4.6577 | 3.8579 | 3.0594 | 2.2633 | 883.4911 | 864.5496 | 822.639 | 757.0456 | 666.2187 | 30.2414 | 22.4337 | 15.7904 | 10.312 | 5.9991
5 | -3.8415 | 262.7994 | -0.44085 | 3.8667 | 0.64025 | 43.7999 | 0.073474 | 0.64445 | 3.8667 | 79.7558 | 2857.1325 | 0.16903 | 697.0589 | 799.5701 | 17.0263 | 4450.7126 | 1.5419e-05 | 0.068623 | 5.4659 | 4.6657 | 3.8667 | 3.07 | 2.2779 | 883.5642 | 864.8524 | 823.2276 | 758.0795 | 668.1268 | 30.3234 | 22.5061 | 15.8572 | 10.3773 | 6.0677
6 | -3.8374 | 263.0239 | -0.55662 | 3.8776 | 0.63957 | 43.8373 | 0.092769 | 0.64626 | 3.8776 | 79.5869 | 2851.2803 | 0.26947 | 699.8003 | 800.589 | 17.112 | 4448.6379 | 1.5419e-05 | 0.068591 | 5.4738 | 4.6747 | 3.8776 | 3.084 | 2.2978 | 883.6356 | 865.1897 | 823.9512 | 759.4431 | 670.7252 | 30.406 | 22.5876 | 15.94 | 10.4641 | 6.1622
7 | -3.8279 | 263.4406 | -0.67354 | 3.8868 | 0.63799 | 43.9068 | 0.11226 | 0.64779 | 3.8868 | 79.1949 | 2837.6507 | 0.39457 | 702.116 | 801.5286 | 17.1868 | 4438.0716 | 1.5419e-05 | 0.068428 | 5.4801 | 4.6819 | 3.8868 | 3.0968 | 2.3174 | 883.6909 | 865.4595 | 824.5586 | 760.6718 | 673.262 | 30.4718 | 22.6534 | 16.01 | 10.5431 | 6.2558
8 | -3.8175 | 263.5098 | -0.78953 | 3.8983 | 0.63625 | 43.9183 | 0.13159 | 0.64971 | 3.8983 | 78.7621 | 2822.4511 | 0.54216 | 705.0207 | 802.7423 | 17.2767 | 4426.7951 | 1.5419e-05 | 0.068255 | 5.4856 | 4.6899 | 3.8983 | 3.1137 | 2.3435 | 883.7384 | 865.7537 | 825.3157 | 762.2942 | 676.6094 | 30.5298 | 22.7258 | 16.0981 | 10.6485 | 6.3814
9 | -3.806 | 263.2639 | -0.90478 | 3.9121 | 0.63434 | 43.8773 | 0.1508 | 0.65202 | 3.9121 | 78.2907 | 2805.7672 | 0.712 | 708.5136 | 804.2102 | 17.382 | 4414.8757 | 1.5419e-05 | 0.068071 | 5.4906 | 4.6987 | 3.9121 | 3.1347 | 2.3756 | 883.7806 | 866.0761 | 826.2188 | 764.2859 | 680.6898 | 30.5825 | 22.8059 | 16.2041 | 10.7796 | 6.5378
10 | -3.7923 | 263.6329 | -1.02 | 3.9271 | 0.63205 | 43.9388 | 0.17 | 0.65452 | 3.9271 | 77.7277 | 2786.1042 | 0.90487 | 712.3046 | 805.6967 | 17.5023 | 4400.2403 | 1.5419e-05 | 0.067845 | 5.4995 | 4.71 | 3.9271 | 3.1558 | 2.4073 | 883.8535 | 866.484 | 827.1902 | 766.276 | 684.6795 | 30.6764 | 22.9085 | 16.3195 | 10.9126 | 6.6944
11 | -3.7696 | 263.6276 | -1.1367 | 3.9372 | 0.62826 | 43.9379 | 0.18945 | 0.65621 | 3.9372 | 76.7983 | 2753.4045 | 1.1238 | 714.8706 | 806.9903 | 17.5823 | 4370.7697 | 1.5419e-05 | 0.067391 | 5.5 | 4.7145 | 3.9372 | 3.1742 | 2.439 | 883.858 | 866.6481 | 827.8425 | 767.9957 | 688.6073 | 30.6823 | 22.9501 | 16.3978 | 11.0291 | 6.8521
12 | -3.7508 | 263.1918 | -1.2519 | 3.9542 | 0.62513 | 43.8653 | 0.20865 | 0.65903 | 3.9542 | 76.0349 | 2726.3748 | 1.3631 | 719.1629 | 808.8068 | 17.7114 | 4349.4539 | 1.5419e-05 | 0.067062 | 5.5041 | 4.7242 | 3.9542 | 3.2012 | 2.4808 | 883.8902 | 866.9939 | 828.9243 | 770.4908 | 693.7349 | 30.7251 | 23.0386 | 16.5291 | 11.2009 | 7.0634
13 | -3.7288 | 263.619 | -1.3663 | 3.9712 | 0.62147 | 43.9365 | 0.22771 | 0.66187 | 3.9712 | 75.1462 | 2695.2775 | 1.6236 | 723.4821 | 810.5232 | 17.8497 | 4323.9023 | 1.5419e-05 | 0.066668 | 5.5125 | 4.736 | 3.9712 | 3.2265 | 2.5197 | 883.9549 | 867.4105 | 830.0011 | 772.8087 | 698.4408 | 30.8136 | 23.1467 | 16.6616 | 11.3635 | 7.2631
14 | -3.7021 | 263.6692 | -1.4816 | 3.9875 | 0.61701 | 43.9449 | 0.24694 | 0.66459 | 3.9875 | 74.0714 | 2657.4813 | 1.9093 | 727.615 | 812.2843 | 17.9794 | 4291.3407 | 1.5419e-05 | 0.066166 | 5.5167 | 4.7453 | 3.9875 | 3.2531 | 2.562 | 883.9866 | 867.7347 | 831.0204 | 775.2098 | 703.4698 | 30.8584 | 23.2318 | 16.7888 | 11.535 | 7.4828
15 | -3.6713 | 263.4356 | -1.5971 | 4.0036 | 0.61188 | 43.9059 | 0.26619 | 0.66727 | 4.0036 | 72.8445 | 2614.2242 | 2.2186 | 731.6976 | 814.0963 | 18.1054 | 4253.1866 | 1.5419e-05 | 0.065578 | 5.518 | 4.7529 | 4.0036 | 3.281 | 2.6072 | 883.9961 | 867.9991 | 832.0168 | 777.704 | 708.7656 | 30.872 | 23.302 | 16.9147 | 11.7167 | 7.7214
16 | -3.64 | 263.0158 | -1.7102 | 4.0217 | 0.60667 | 43.836 | 0.28503 | 0.67029 | 4.0217 | 71.6103 | 2570.6401 | 2.5437 | 736.3044 | 816.0479 | 18.2463 | 4215.3927 | 1.5419e-05 | 0.064995 | 5.5196 | 4.7617 | 4.0217 | 3.3118 | 2.6559 | 884.0081 | 868.3016 | 833.1286 | 780.4235 | 714.3777 | 30.8892 | 23.3831 | 17.0573 | 11.919 | 7.9829
17 | -3.6018 | 263.1734 | -1.8248 | 4.0377 | 0.60029 | 43.8622 | 0.30414 | 0.67294 | 4.0377 | 70.1124 | 2518.0023 | 2.8963 | 740.3521 | 817.8292 | 18.3757 | 4167.568 | 1.5419e-05 | 0.064258 | 5.521 | 4.7692 | 4.0377 | 3.3399 | 2.7021 | 884.0182 | 868.5552 | 834.0946 | 782.8749 | 719.6035 | 30.9038 | 23.4518 | 17.1829 | 12.1052 | 8.2346
18 | -3.5661 | 264.3206 | -1.9394 | 4.0594 | 0.59435 | 44.0534 | 0.32323 | 0.67656 | 4.0594 | 68.7316 | 2469.8702 | 3.2713 | 745.8756 | 819.8311 | 18.5604 | 4126.1402 | 1.5419e-05 | 0.063619 | 5.5331 | 4.7848 | 4.0594 | 3.3717 | 2.7503 | 884.1035 | 869.0798 | 835.3963 | 785.6121 | 724.9636 | 31.032 | 23.5959 | 17.3548 | 12.3177 | 8.5015
19 | -3.5239 | 264.36 | -2.0504 | 4.077 | 0.58731 | 44.06 | 0.34174 | 0.6795 | 4.077 | 67.1125 | 2412.9218 | 3.6567 | 750.3724 | 821.7203 | 18.7036 | 4074.4872 | 1.5419e-05 | 0.062822 | 5.5339 | 4.7927 | 4.077 | 3.4029 | 2.8006 | 884.1093 | 869.3445 | 836.4422 | 788.2547 | 730.4505 | 31.041 | 23.6697 | 17.4953 | 12.5275 | 8.7844
20 | -3.4728 | 265.0004 | -2.1621 | 4.0909 | 0.5788 | 44.1667 | 0.36035 | 0.68181 | 4.0909 | 65.1822 | 2345.2599 | 4.0659 | 753.912 | 823.3689 | 18.8229 | 4010.6118 | 1.5419e-05 | 0.061838 | 5.5329 | 4.7977 | 4.0909 | 3.43 | 2.8473 | 884.102 | 869.5082 | 837.2568 | 790.5248 | 735.4528 | 31.0297 | 23.7158 | 17.6062 | 12.7115 | 9.0512
21 | -3.4248 | 266.0689 | -2.2726 | 4.1102 | 0.5708 | 44.3448 | 0.37876 | 0.68503 | 4.1102 | 63.3916 | 2282.6824 | 4.4919 | 758.8478 | 825.2642 | 18.9902 | 3953.6681 | 1.5419e-05 | 0.06096 | 5.5391 | 4.809 | 4.1102 | 3.4618 | 2.8979 | 884.144 | 869.8772 | 838.3798 | 793.1508 | 740.7694 | 31.0957 | 23.8206 | 17.7612 | 12.9291 | 9.3446
22 | -3.3695 | 268.1263 | -2.3809 | 4.1258 | 0.56158 | 44.6877 | 0.39681 | 0.68763 | 4.1258 | 61.3615 | 2212.0696 | 4.9301 | 762.8286 | 826.8831 | 19.1374 | 3887.2103 | 1.5419e-05 | 0.059935 | 5.5458 | 4.8184 | 4.1258 | 3.4886 | 2.9432 | 884.1877 | 870.1828 | 839.2747 | 795.3307 | 745.4396 | 31.1669 | 23.9086 | 17.8867 | 13.1136 | 9.6111
23 | -3.3099 | 270.2125 | -2.4864 | 4.1398 | 0.55165 | 45.0354 | 0.41439 | 0.68996 | 4.1398 | 59.2107 | 2137.2312 | 5.3768 | 766.4061 | 828.4287 | 19.2726 | 3815.9261 | 1.5419e-05 | 0.058836 | 5.55 | 4.8257 | 4.1398 | 3.5145 | 2.9884 | 884.2143 | 870.4175 | 840.0708 | 797.4153 | 750.0257 | 31.2117 | 23.9769 | 17.9997 | 13.2934 | 9.8813
24 | -3.2447 | 272.512 | -2.5889 | 4.151 | 0.54078 | 45.4187 | 0.43149 | 0.69183 | 4.151 | 56.9005 | 2056.8775 | 5.8296 | 769.2836 | 829.835 | 19.3882 | 3738.1145 | 1.5419e-05 | 0.057636 | 5.5514 | 4.8302 | 4.151 | 3.5382 | 3.0323 | 884.223 | 870.5583 | 840.7054 | 799.2969 | 754.3915 | 31.2266 | 24.0183 | 18.0908 | 13.4587 | 10.1466
25 | -3.1764 | 276.2626 | -2.6881 | 4.1612 | 0.5294 | 46.0438 | 0.44802 | 0.69353 | 4.1612 | 54.5296 | 1974.9867 | 6.2849 | 771.8956 | 831.102 | 19.5098 | 3658.3087 | 1.5419e-05 | 0.056406 | 5.5586 | 4.8367 | 4.1612 | 3.5586 | 3.0722 | 884.2667 | 870.7645 | 841.2772 | 800.9035 | 758.2981 | 31.3031 | 24.0792 | 18.1736 | 13.6022 | 10.3911
26 | -3.1037 | 281.184 | -2.7792 | 4.1661 | 0.51728 | 46.864 | 0.46319 | 0.69435 | 4.1661 | 52.0612 | 1890.1733 | 6.7177 | 773.153 | 832.0312 | 19.6007 | 3573.7371 | 1.5419e-05 | 0.055102 | 5.5662 | 4.8405 | 4.1661 | 3.5721 | 3.105 | 884.3109 | 870.8849 | 841.551 | 801.953 | 761.4559 | 31.3841 | 24.115 | 18.2135 | 13.6971 | 10.5939
27 | -3.0237 | 287.6156 | -2.8623 | 4.1636 | 0.50396 | 47.9359 | 0.47706 | 0.69394 | 4.1636 | 49.4143 | 1799.7574 | 7.1258 | 772.5238 | 832.5472 | 19.6481 | 3481.0167 | 1.5419e-05 | 0.053672 | 5.5733 | 4.84 | 4.1636 | 3.5766 | 3.1296 | 884.3505 | 870.8694 | 841.4141 | 802.3032 | 763.7989 | 31.4601 | 24.1104 | 18.1935 | 13.729 | 10.7474
28 | -2.9433 | 293.716 | -2.932 | 4.1545 | 0.49055 | 48.9527 | 0.48867 | 0.69242 | 4.1545 | 46.8212 | 1711.1503 | 7.4771 | 770.1869 | 832.7325 | 19.6394 | 3388.0075 | 1.5419e-05 | 0.052238 | 5.5727 | 4.8323 | 4.1545 | 3.575 | 3.1487 | 884.3472 | 870.627 | 840.9036 | 802.1825 | 765.6023 | 31.4538 | 24.0385 | 18.1194 | 13.718 | 10.8674
29 | -2.8741 | 297.042 | -2.9929 | 4.1495 | 0.47902 | 49.507 | 0.49882 | 0.69158 | 4.1495 | 44.6457 | 1636.0677 | 7.791 | 768.9019 | 833.1827 | 19.636 | 3310.2251 | 1.5419e-05 | 0.051039 | 5.5637 | 4.8231 | 4.1495 | 3.581 | 3.1745 | 884.2969 | 870.3332 | 840.6215 | 802.6428 | 768.0193 | 31.3581 | 23.9523 | 18.0787 | 13.76 | 11.0307
30 | -2.8147 | 297.5604 | -3.0512 | 4.1511 | 0.46911 | 49.5934 | 0.50853 | 0.69186 | 4.1511 | 42.8174 | 1571.9685 | 8.0971 | 769.3224 | 834.0217 | 19.657 | 3245.884 | 1.5419e-05 | 0.050047 | 5.5482 | 4.8145 | 4.1511 | 3.5971 | 3.2095 | 884.2028 | 870.0577 | 840.714 | 803.8844 | 771.2497 | 31.1922 | 23.8725 | 18.092 | 13.8743 | 11.2538
31 | -2.759 | 297.6917 | -3.1063 | 4.1546 | 0.45983 | 49.6153 | 0.51772 | 0.69244 | 4.1546 | 41.1394 | 1512.9925 | 8.3923 | 770.2159 | 834.9163 | 19.6887 | 3187.345 | 1.5419e-05 | 0.049144 | 5.5331 | 4.8073 | 4.1546 | 3.6149 | 3.2451 | 884.104 | 869.8238 | 840.91 | 805.2502 | 774.4933 | 31.0327 | 23.8053 | 18.1203 | 14.0016 | 11.4835
32 | -2.7112 | 295.7609 | -3.1619 | 4.1651 | 0.45187 | 49.2935 | 0.52698 | 0.69419 | 4.1651 | 39.7284 | 1462.4994 | 8.6952 | 772.9001 | 836.159 | 19.7552 | 3139.7374 | 1.5419e-05 | 0.04841 | 5.5156 | 4.8029 | 4.1651 | 3.6419 | 3.2883 | 883.9787 | 869.6797 | 841.496 | 807.2858 | 778.3549 | 30.8472 | 23.7643 | 18.2055 | 14.1945 | 11.7647
33 | -2.6693 | 292.245 | -3.2214 | 4.1836 | 0.44488 | 48.7075 | 0.53689 | 0.69726 | 4.1836 | 38.5082 | 1418.0419 | 9.0255 | 777.6295 | 837.7897 | 19.8704 | 3100.8652 | 1.5419e-05 | 0.047811 | 5.4984 | 4.8031 | 4.1836 | 3.6785 | 3.3401 | 883.8449 | 869.6846 | 842.518 | 810.0098 | 782.891 | 30.6651 | 23.7657 | 18.3559 | 14.459 | 12.1064
34 | -2.6375 | 287.2009 | -3.2851 | 4.2129 | 0.43959 | 47.8668 | 0.54752 | 0.70216 | 4.2129 | 37.598 | 1383.8558 | 9.3865 | 785.1699 | 839.8949 | 20.0604 | 3075.9655 | 1.5419e-05 | 0.047427 | 5.4858 | 4.8115 | 4.2129 | 3.7267 | 3.4014 | 883.7402 | 869.96 | 844.1198 | 813.5247 | 788.1299 | 30.5321 | 23.8443 | 18.5967 | 14.8114 | 12.5175
35 | -2.6093 | 279.6282 | -3.36 | 4.2542 | 0.43488 | 46.6047 | 0.56001 | 0.70903 | 4.2542 | 36.797 | 1352.497 | 9.8193 | 795.7845 | 842.5807 | 20.326 | 3057.8045 | 1.5419e-05 | 0.047147 | 5.4719 | 4.8259 | 4.2542 | 3.7905 | 3.4784 | 883.6189 | 870.4237 | 846.3174 | 818.0394 | 794.5043 | 30.3864 | 23.9788 | 18.9378 | 15.2838 | 13.0432
36 | -2.5765 | 273.9472 | -3.4459 | 4.3026 | 0.42941 | 45.6579 | 0.57431 | 0.7171 | 4.3026 | 35.8765 | 1317.7826 | 10.3274 | 808.2526 | 845.5129 | 20.6745 | 3038.4265 | 1.5419e-05 | 0.046848 | 5.4724 | 4.8506 | 4.3026 | 3.8598 | 3.5619 | 883.6231 | 871.2003 | 848.8139 | 822.7695 | 801.1576 | 30.3913 | 24.2097 | 19.3414 | 15.8052 | 13.6251
37 | -2.5353 | 270.0788 | -3.5385 | 4.353 | 0.42255 | 45.0131 | 0.58975 | 0.7255 | 4.353 | 34.7391 | 1276.2074 | 10.8901 | 821.2833 | 848.439 | 21.0633 | 3012.6223 | 1.5419e-05 | 0.04645 | 5.4815 | 4.8802 | 4.353 | 3.9299 | 3.6473 | 883.7037 | 872.1024 | 851.3262 | 827.3707 | 807.6922 | 30.4873 | 24.488 | 19.7666 | 16.3411 | 14.2335
38 | -2.4859 | 267.6299 | -3.6346 | 4.4034 | 0.41432 | 44.605 | 0.60577 | 0.73391 | 4.4034 | 33.3992 | 1228.0924 | 11.4898 | 834.346 | 851.2569 | 21.4708 | 2980.0551 | 1.5419e-05 | 0.045948 | 5.4956 | 4.9119 | 4.4034 | 3.999 | 3.7326 | 883.8224 | 873.0347 | 853.7464 | 831.7322 | 813.9488 | 30.6359 | 24.7881 | 20.1965 | 16.8786 | 14.8548
39 | -2.4288 | 266.7174 | -3.7313 | 4.4521 | 0.4048 | 44.4529 | 0.62188 | 0.74202 | 4.4521 | 31.8816 | 1174.3365 | 12.109 | 846.9884 | 853.8863 | 21.8825 | 2941.0843 | 1.5419e-05 | 0.045347 | 5.5137 | 4.9443 | 4.4521 | 4.0652 | 3.8157 | 883.9642 | 873.9509 | 855.9958 | 835.7434 | 819.777 | 30.8267 | 25.0967 | 20.6159 | 17.4012 | 15.4721
40 | -2.3646 | 267.6805 | -3.8269 | 4.4985 | 0.3941 | 44.6134 | 0.63782 | 0.74976 | 4.4985 | 30.2189 | 1116.22 | 12.7379 | 859.0666 | 856.3112 | 22.2966 | 2896.8512 | 1.5419e-05 | 0.044665 | 5.5366 | 4.9775 | 4.4985 | 4.1276 | 3.8956 | 884.1276 | 874.8506 | 858.0604 | 839.3768 | 825.1407 | 31.0696 | 25.4148 | 21.0197 | 17.9011 | 16.0776
41 | -2.2887 | 270.605 | -3.9189 | 4.5383 | 0.38146 | 45.1008 | 0.65315 | 0.75638 | 4.5383 | 28.3113 | 1050.2705 | 13.3573 | 869.428 | 858.4046 | 22.6747 | 2842.4462 | 1.5419e-05 | 0.043826 | 5.5593 | 5.0067 | 4.5383 | 4.1826 | 3.9699 | 884.271 | 875.6067 | 859.7663 | 842.4626 | 829.9161 | 31.3108 | 25.6953 | 21.3685 | 18.3477 | 16.6511
42 | -2.2061 | 274.4734 | -4.0022 | 4.5699 | 0.36768 | 45.7456 | 0.66703 | 0.76165 | 4.5699 | 26.3027 | 981.167 | 13.931 | 877.6852 | 860.131 | 22.9932 | 2782.21 | 1.5419e-05 | 0.042898 | 5.577 | 5.0289 | 4.5699 | 4.2292 | 4.0368 | 884.3706 | 876.164 | 861.083 | 844.9928 | 834.0447 | 31.5002 | 25.9105 | 21.6481 | 18.7307 | 17.1763
43 | -2.1212 | 280.0043 | -4.0746 | 4.5937 | 0.35353 | 46.6674 | 0.6791 | 0.76561 | 4.5937 | 24.3177 | 913.597 | 14.4399 | 883.9011 | 861.5121 | 23.2607 | 2721.0283 | 1.5419e-05 | 0.041954 | 5.5941 | 5.0463 | 4.5937 | 4.2665 | 4.0951 | 884.4562 | 876.589 | 862.0493 | 846.9614 | 837.5044 | 31.6834 | 26.08 | 21.8595 | 19.0402 | 17.6402
44 | -2.0392 | 283.196 | -4.139 | 4.6141 | 0.33986 | 47.1993 | 0.68983 | 0.76901 | 4.6141 | 22.4739 | 850.0615 | 14.8999 | 889.2402 | 862.7283 | 23.4762 | 2662.8801 | 1.5419e-05 | 0.041058 | 5.599 | 5.0566 | 4.6141 | 4.3021 | 4.1504 | 884.4784 | 876.8349 | 862.8623 | 848.7921 | 840.6738 | 31.735 | 26.1804 | 22.0418 | 19.3377 | 18.0862
45 | -1.9637 | 284.505 | -4.1982 | 4.6347 | 0.32728 | 47.4175 | 0.69969 | 0.77245 | 4.6347 | 20.8405 | 793.1421 | 15.3289 | 894.6483 | 863.8842 | 23.6757 | 2611.5197 | 1.5419e-05 | 0.040266 | 5.5979 | 5.0648 | 4.6347 | 4.3384 | 4.2041 | 884.4738 | 877.0276 | 863.6698 | 850.606 | 843.6438 | 31.7242 | 26.2603 | 22.2269 | 19.6426 | 18.5245
46 | -1.8934 | 285.8602 | -4.2561 | 4.6583 | 0.31557 | 47.6434 | 0.70935 | 0.77638 | 4.6583 | 19.3762 | 742.1969 | 15.7549 | 900.8256 | 865.0751 | 23.9026 | 2567.1314 | 1.5419e-05 | 0.039581 | 5.6011 | 5.0766 | 4.6583 | 4.3765 | 4.2586 | 884.4879 | 877.3012 | 864.5727 | 852.4666 | 846.5473 | 31.7576 | 26.3757 | 22.4392 | 19.9666 | 18.9742
47 | -1.8222 | 285.8416 | -4.3112 | 4.6804 | 0.3037 | 47.6403 | 0.71853 | 0.78007 | 4.6804 | 17.9454 | 691.8503 | 16.1653 | 906.6441 | 866.179 | 24.1039 | 2522.8879 | 1.5419e-05 | 0.038899 | 5.5972 | 5.0847 | 4.6804 | 4.4143 | 4.3118 | 884.4705 | 877.4859 | 865.4041 | 854.2537 | 849.2808 | 31.7165 | 26.4549 | 22.6398 | 20.2893 | 19.4189
48 | -1.7583 | 285.9329 | -4.3664 | 4.7072 | 0.29305 | 47.6555 | 0.72774 | 0.78453 | 4.7072 | 16.709 | 648.3885 | 16.5824 | 913.6644 | 867.3543 | 24.3484 | 2487.0469 | 1.5419e-05 | 0.038347 | 5.6 | 5.0985 | 4.7072 | 4.4551 | 4.3664 | 884.4833 | 877.7959 | 866.3827 | 856.1292 | 851.9802 | 31.7466 | 26.5905 | 22.8829 | 20.6414 | 19.8807
49 | -1.6936 | 284.0837 | -4.4214 | 4.7347 | 0.28227 | 47.3473 | 0.7369 | 0.78911 | 4.7347 | 15.5026 | 605.164 | 17.0026 | 920.9047 | 868.5005 | 24.5818 | 2451.6561 | 1.5419e-05 | 0.037801 | 5.5961 | 5.1101 | 4.7347 | 4.4978 | 4.4216 | 884.4654 | 878.0499 | 867.3642 | 858.0266 | 854.5965 | 31.7046 | 26.704 | 23.1346 | 21.0129 | 20.3526
50 | -1.6338 | 282.3608 | -4.4784 | 4.7671 | 0.2723 | 47.0601 | 0.7464 | 0.79452 | 4.7671 | 14.4264 | 566.5782 | 17.4438 | 929.4457 | 869.7241 | 24.8629 | 2422.481 | 1.5419e-05 | 0.037351 | 5.5987 | 5.1274 | 4.7671 | 4.5442 | 4.4794 | 884.4775 | 878.4232 | 868.4857 | 860.0171 | 857.2168 | 31.7328 | 26.8754 | 23.4329 | 21.4211 | 20.8524
51 | -1.5752 | 279.8919 | -4.5349 | 4.8007 | 0.26254 | 46.6486 | 0.75582 | 0.80012 | 4.8007 | 13.4108 | 529.821 | 17.887 | 938.3108 | 870.9143 | 25.1495 | 2395.4934 | 1.5419e-05 | 0.036935 | 5.6005 | 5.1453 | 4.8007 | 4.5917 | 4.537 | 884.4855 | 878.7964 | 869.6085 | 861.9696 | 859.7114 | 31.752 | 27.0525 | 23.7441 | 21.8419 | 21.3571
52 | -1.5187 | 276.7421 | -4.5939 | 4.8385 | 0.25312 | 46.1237 | 0.76565 | 0.80641 | 4.8385 | 12.466 | 495.282 | 18.3553 | 948.2727 | 872.1461 | 25.4699 | 2371.9918 | 1.5419e-05 | 0.036573 | 5.6047 | 5.1668 | 4.8385 | 4.6429 | 4.5972 | 884.5037 | 879.229 | 870.8204 | 863.9868 | 862.1904 | 31.7963 | 27.2656 | 24.0958 | 22.3008 | 21.8909
53 | -1.4645 | 272.9832 | -4.6543 | 4.8792 | 0.24409 | 45.4972 | 0.77571 | 0.81321 | 4.8792 | 11.5918 | 462.9975 | 18.8407 | 959.0623 | 873.3795 | 25.8161 | 2351.6878 | 1.5419e-05 | 0.03626 | 5.6108 | 5.1911 | 4.8792 | 4.6967 | 4.6588 | 884.5295 | 879.6992 | 872.0738 | 866.0036 | 864.5912 | 31.8618 | 27.508 | 24.479 | 22.7878 | 22.4436
54 | -1.4138 | 268.7355 | -4.719 | 4.9262 | 0.23563 | 44.7893 | 0.7865 | 0.82104 | 4.9262 | 10.8031 | 433.5426 | 19.3684 | 971.5134 | 874.6787 | 26.2199 | 2336.126 | 1.5419e-05 | 0.03602 | 5.6225 | 5.2216 | 4.9262 | 4.756 | 4.7246 | 884.5755 | 880.2605 | 873.4442 | 868.1067 | 867.0064 | 31.9885 | 27.8141 | 24.9242 | 23.3307 | 23.0419
55 | -1.3607 | 264.4589 | -4.785 | 4.9747 | 0.22679 | 44.0765 | 0.7975 | 0.82912 | 4.9747 | 10.0071 | 403.8496 | 19.9141 | 984.383 | 875.9316 | 26.6424 | 2320.7276 | 1.5419e-05 | 0.035782 | 5.6358 | 5.2537 | 4.9747 | 4.8168 | 4.7919 | 884.6215 | 880.8144 | 874.7756 | 870.1304 | 869.3161 | 32.1315 | 28.1373 | 25.3877 | 23.8935 | 23.6618
56 | -1.3132 | 258.216 | -4.8581 | 5.0325 | 0.21886 | 43.036 | 0.80969 | 0.83875 | 5.0325 | 9.32 | 377.2625 | 20.5275 | 999.7477 | 877.2638 | 27.1414 | 2311.2628 | 1.5419e-05 | 0.035636 | 5.6537 | 5.2936 | 5.0325 | 4.8863 | 4.8654 | 884.6739 | 881.4525 | 876.2529 | 872.2848 | 871.6548 | 32.3252 | 28.5419 | 25.9456 | 24.5457 | 24.3485
57 | -1.2635 | 252.0405 | -4.9333 | 5.0925 | 0.21059 | 42.0067 | 0.82222 | 0.84876 | 5.0925 | 8.6283 | 350.5914 | 21.1675 | 1015.749 | 878.5276 | 27.6707 | 2302.3344 | 1.5419e-05 | 0.035499 | 5.6747 | 5.3361 | 5.0925 | 4.9579 | 4.9411 | 884.721 | 882.0713 | 877.6624 | 874.3225 | 873.8609 | 32.553 | 28.9768 | 26.5317 | 25.2262 | 25.0657
58 | -1.214 | 244.7798 | -5.0135 | 5.1584 | 0.20233 | 40.7966 | 0.83558 | 0.85973 | 5.1584 | 7.9653 | 324.5975 | 21.8613 | 1033.3393 | 879.7605 | 28.256 | 2295.7798 | 1.5419e-05 | 0.035397 | 5.6993 | 5.3838 | 5.1584 | 5.0351 | 5.0214 | 884.7564 | 882.6888 | 879.0614 | 876.3162 | 875.9795 | 32.821 | 29.4679 | 27.182 | 25.9707 | 25.8384
59 | -1.1681 | 236.7069 | -5.1005 | 5.2325 | 0.19469 | 39.4512 | 0.85008 | 0.87209 | 5.2325 | 7.3749 | 300.9475 | 22.6265 | 1053.197 | 880.961 | 28.9277 | 2294.0347 | 1.5419e-05 | 0.035371 | 5.7319 | 5.44 | 5.2325 | 5.1198 | 5.1081 | 884.7707 | 883.3133 | 880.453 | 878.2609 | 878.0073 | 33.1779 | 30.0518 | 27.9239 | 26.8003 | 26.6848
60 | -1.1236 | 226.1341 | -5.1958 | 5.3159 | 0.18727 | 37.689 | 0.86597 | 0.88599 | 5.3159 | 6.8231 | 277.911 | 23.4802 | 1075.5811 | 882.0883 | 29.6854 | 2295.5693 | 1.5419e-05 | 0.035394 | 5.7686 | 5.5037 | 5.3159 | 5.2138 | 5.2023 | 884.7421 | 883.8867 | 881.7852 | 880.1193 | 879.9084 | 33.5822 | 30.7204 | 28.7697 | 27.7352 | 27.6198
61 | -1.0747 | 213.5276 | -5.2832 | 5.3914 | 0.17912 | 35.5879 | 0.88054 | 0.89857 | 5.3914 | 6.2424 | 253.3778 | 24.2769 | 1095.9059 | 882.9321 | 30.3628 | 2293.0978 | 1.5419e-05 | 0.035356 | 5.7946 | 5.5585 | 5.3914 | 5.3001 | 5.2883 | 884.6932 | 884.266 | 882.7799 | 881.5507 | 881.3705 | 33.8697 | 31.3019 | 29.5467 | 28.6078 | 28.4877
62 | -1.0273 | 199.611 | -5.3062 | 5.4047 | 0.17121 | 33.2685 | 0.88436 | 0.90078 | 5.4047 | 5.7033 | 230.155 | 24.4881 | 1099.4784 | 883.0983 | 30.3974 | 2273.3205 | 7.7213e-06 | 0.017553 | 5.7626 | 5.5531 | 5.4047 | 5.3225 | 5.3097 | 884.75 | 884.2334 | 882.9337 | 881.8803 | 881.6939 | 33.5152 | 31.2444 | 29.6841 | 28.8373 | 28.7059
62.0016 | -1.0272 | 199.5898 | -5.3062 | 5.4047 | 0.1712 | 33.265 | 0.88436 | 0.90078 | 5.4047 | 5.7025 | 230.1202 | 24.4882 | 1099.4797 | 883.0984 | 30.3973 | 2273.2863 | 1.2003e-08 | 2.7287e-05 | 5.7625 | 5.553 | 5.4047 | 5.3225 | 5.3097 | 884.7501 | 884.2332 | 882.9338 | 881.8806 | 881.6942 | 33.5145 | 31.2442 | 29.6841 | 28.8375 | 28.7061
67.2219 | -0.82053 | 175.2447 | -4.7408 | 4.8113 | 0.13676 | 29.2074 | 0.79013 | 0.80188 | 4.8113 | 3.6388 | 150.7579 | 19.5478 | 941.0966 | 871.4282 | 24.3961 | 2010.8653 | 5.9985e-06 | 0.012062 | 5.1044 | 4.931 | 4.8113 | 4.7494 | 4.7474 | 877.925 | 873.5779 | 869.9527 | 867.876 | 867.8095 | 26.6479 | 24.9693 | 23.8423 | 23.2692 | 23.2516
68 | -0.7981 | 178.5223 | -4.7884 | 4.8545 | 0.13302 | 29.7537 | 0.79807 | 0.80908 | 4.8545 | 3.4425 | 144.7101 | 19.9425 | 952.5109 | 872.7657 | 24.8205 | 2018.1922 | 1.3708e-05 | 0.027665 | 5.1477 | 4.9734 | 4.8545 | 4.7951 | 4.7974 | 878.8458 | 874.7407 | 871.32 | 869.4225 | 869.4992 | 27.0764 | 25.3751 | 24.246 | 23.6916 | 23.7132
69 | -0.76629 | 180.6988 | -4.8792 | 4.939 | 0.12772 | 30.1165 | 0.8132 | 0.82317 | 4.939 | 3.1736 | 135.8289 | 20.7057 | 974.8974 | 875.1092 | 25.6338 | 2035.3485 | 1.5419e-05 | 0.031382 | 5.2256 | 5.0542 | 4.939 | 4.8839 | 4.8909 | 880.3314 | 876.7781 | 873.8026 | 872.2123 | 872.4213 | 27.8542 | 26.1571 | 25.0458 | 24.5227 | 24.5892
70 | -0.73143 | 180.3703 | -5.0152 | 5.0683 | 0.1219 | 30.0617 | 0.83587 | 0.84471 | 5.0683 | 2.8914 | 125.8111 | 21.8764 | 1009.2823 | 878.1455 | 26.8793 | 2064.886 | 1.5419e-05 | 0.031837 | 5.3401 | 5.1767 | 5.0683 | 5.0185 | 5.029 | 882.1256 | 879.4229 | 877.1085 | 875.9049 | 876.1657 | 29.0173 | 27.3642 | 26.2942 | 25.8095 | 25.9112
71 | -0.69699 | 177.4066 | -5.1515 | 5.1984 | 0.11616 | 29.5678 | 0.85858 | 0.86641 | 5.1984 | 2.6255 | 115.6716 | 23.0813 | 1044.0569 | 880.5938 | 28.1467 | 2094.1758 | 1.5419e-05 | 0.032289 | 5.4509 | 5.2985 | 5.1984 | 5.1538 | 5.1661 | 883.4214 | 881.5267 | 879.8371 | 878.9694 | 879.2145 | 30.1655 | 28.5916 | 27.5814 | 27.1367 | 27.2583
72 | -0.66205 | 172.8456 | -5.2879 | 5.3292 | 0.11034 | 28.8076 | 0.88132 | 0.8882 | 5.3292 | 2.3689 | 105.462 | 24.3201 | 1079.1553 | 882.4678 | 29.4417 | 2123.2158 | 1.5419e-05 | 0.032737 | 5.5602 | 5.4203 | 5.3292 | 5.2896 | 5.3026 | 884.2766 | 883.1066 | 881.9749 | 881.3915 | 881.5894 | 31.321 | 29.8461 | 28.9057 | 28.5015 | 28.6341
73 | -0.62575 | 165.7382 | -5.4309 | 5.4668 | 0.10429 | 27.623 | 0.90515 | 0.91114 | 5.4668 | 2.1162 | 94.7898 | 25.653 | 1116.2511 | 883.8168 | 30.8249 | 2153.4519 | 1.5419e-05 | 0.033203 | 5.6728 | 5.5477 | 5.4668 | 5.4322 | 5.4447 | 884.7175 | 884.1999 | 883.5725 | 883.2334 | 883.3607 | 32.5329 | 31.1873 | 30.3328 | 29.9705 | 30.1011
74 | -0.58777 | 155.8894 | -5.5824 | 5.6133 | 0.097961 | 25.9816 | 0.93041 | 0.93555 | 5.6133 | 1.8671 | 83.6814 | 27.1045 | 1155.9004 | 884.5676 | 32.3239 | 2185.4449 | 1.5419e-05 | 0.033696 | 5.7912 | 5.683 | 5.6133 | 5.5835 | 5.5944 | 884.701 | 884.7353 | 884.5398 | 884.4044 | 884.4573 | 33.8315 | 32.6433 | 31.8891 | 31.5698 | 31.6859
75 | -0.54852 | 143.781 | -5.7362 | 5.7624 | 0.091419 | 23.9635 | 0.95604 | 0.9604 | 5.7624 | 1.6261 | 72.5144 | 28.6184 | 1196.439 | 884.6177 | 33.8828 | 2217.6984 | 1.5419e-05 | 0.034194 | 5.9112 | 5.8207 | 5.7624 | 5.7373 | 5.7457 | 884.183 | 884.6204 | 884.7502 | 884.7694 | 884.7654 | 35.1744 | 34.1594 | 33.5134 | 33.2368 | 33.33
76 | -0.50344 | 128.1701 | -5.8438 | 5.8654 | 0.083906 | 21.3617 | 0.97396 | 0.97757 | 5.8654 | 1.3698 | 60.3542 | 29.7016 | 1224.5487 | 884.2565 | 34.9525 | 2235.1833 | 1.1166e-05 | 0.024958 | 5.9838 | 5.9119 | 5.8654 | 5.8448 | 5.8505 | 883.6246 | 884.1781 | 884.4401 | 884.5318 | 884.5081 | 35.9998 | 35.183 | 34.6592 | 34.4288 | 34.4919
76.4484 | -0.48629 | 120.6855 | -5.8875 | 5.9075 | 0.081048 | 20.1142 | 0.98124 | 0.98458 | 5.9075 | 1.2781 | 55.7479 | 30.1474 | 1236.0548 | 884.0157 | 35.3928 | 2242.6366 | 3.4569e-06 | 0.0077526 | 6.0134 | 5.9492 | 5.9075 | 5.8886 | 5.8928 | 883.3446 | 883.9134 | 884.2064 | 884.3189 | 884.2949 | 36.3383 | 35.6057 | 35.1329 | 34.92 | 34.9673
0.46434 | -0.10353 | 216.6005 | 0.067721 | 0.12371 | 0.017255 | 36.1001 | -0.011287 | 0.020618 | 0.12371 | 0.057926 | 36.7703 | 0.0039888 | 1.7865 | 381.9192 | 1.3023 | 421.8402 | 5.2869e-06 | 0.0022302 | 1.4293 | 0.76862 | 0.12371 | 0.56267 | 1.2226 | 538.1856 | 398.1035 | 134.0941 | 339.7949 | 499.4181 | 2.7102 | 0.99797 | 0.088451 | 0.62573 | 2.0894
1 | -0.10202 | 219.5819 | 0.032019 | 0.10693 | 0.017003 | 36.597 | -0.0053365 | 0.017821 | 0.10693 | 0.056251 | 37.6741 | 0.00089169 | 1.3443 | 381.1786 | 1.3244 | 421.5785 | 1.5157e-05 | 0.0063898 | 1.4448 | 0.7739 | 0.10693 | 0.5701 | 1.2408 | 540.9488 | 399.4628 | 120.3762 | 342.1141 | 502.9911 | 2.7597 | 1.0085 | 0.074828 | 0.63783 | 2.1411
2 | -0.096972 | 222.0272 | -0.060584 | 0.11434 | 0.016162 | 37.0045 | 0.010097 | 0.019057 | 0.11434 | 0.050823 | 38.2825 | 0.0031923 | 1.5323 | 384.7357 | 1.3512 | 425.9557 | 1.974e-05 | 0.0084083 | 1.4556 | 0.77803 | 0.11434 | 0.58487 | 1.2619 | 542.869 | 400.5214 | 126.5538 | 346.6665 | 507.0676 | 2.7946 | 1.0168 | 0.080784 | 0.66217 | 2.2015
3 | -0.091462 | 224.0323 | -0.17685 | 0.1991 | 0.015244 | 37.3387 | 0.029475 | 0.033184 | 0.1991 | 0.045212 | 38.7473 | 0.027203 | 4.4827 | 401.3205 | 1.4123 | 446.0351 | 1.974e-05 | 0.0088047 | 1.4718 | 0.79617 | 0.1991 | 0.61915 | 1.2904 | 545.7226 | 405.1366 | 186.2567 | 356.9614 | 512.5253 | 2.8471 | 1.0536 | 0.15594 | 0.72019 | 2.2844
4 | -0.08818 | 224.7004 | -0.29111 | 0.30417 | 0.014697 | 37.4501 | 0.048518 | 0.050695 | 0.30417 | 0.042024 | 38.8571 | 0.073705 | 10.0275 | 418.4806 | 1.4929 | 468.9738 | 1.974e-05 | 0.0092575 | 1.4906 | 0.82791 | 0.30417 | 0.66571 | 1.3181 | 549.0273 | 413.0574 | 242.1673 | 370.3792 | 517.7718 | 2.909 | 1.1194 | 0.26713 | 0.80238 | 2.3666
5 | -0.080735 | 226.3553 | -0.40284 | 0.41085 | 0.013456 | 37.7259 | 0.06714 | 0.068475 | 0.41085 | 0.035228 | 39.1705 | 0.14114 | 17.5605 | 435.9391 | 1.6096 | 494.4561 | 1.974e-05 | 0.0097605 | 1.519 | 0.87137 | 0.41085 | 0.732 | 1.364 | 553.9554 | 423.6146 | 287.3029 | 388.5165 | 526.3059 | 3.0033 | 1.2124 | 0.40048 | 0.92619 | 2.5055
6 | -0.075246 | 225.6634 | -0.51547 | 0.52093 | 0.012541 | 37.6106 | 0.085912 | 0.086822 | 0.52093 | 0.030601 | 38.7762 | 0.2311 | 27.1158 | 452.0386 | 1.7326 | 519.9249 | 1.974e-05 | 0.010263 | 1.5435 | 0.92251 | 0.52093 | 0.80212 | 1.4025 | 558.1691 | 435.6452 | 326.3903 | 406.6345 | 533.354 | 3.086 | 1.3262 | 0.55965 | 1.0658 | 2.6253
7 | -0.070782 | 226.1687 | -0.62764 | 0.63162 | 0.011797 | 37.6948 | 0.10461 | 0.10527 | 0.63162 | 0.027077 | 38.8213 | 0.34262 | 38.3489 | 468.962 | 1.8938 | 548.3957 | 1.974e-05 | 0.010825 | 1.5832 | 0.98731 | 0.63162 | 0.88263 | 1.4543 | 564.9139 | 450.3402 | 360.615 | 426.3004 | 542.6407 | 3.2223 | 1.4772 | 0.74182 | 1.237 | 2.7904
8 | -0.063326 | 225.6848 | -0.74015 | 0.74285 | 0.010554 | 37.6141 | 0.12336 | 0.12381 | 0.74285 | 0.021673 | 38.4693 | 0.47646 | 51.1052 | 485.3838 | 2.072 | 577.5284 | 1.974e-05 | 0.0114 | 1.6218 | 1.056 | 0.74285 | 0.96973 | 1.5102 | 571.3676 | 465.3122 | 391.3862 | 446.4111 | 552.4416 | 3.3575 | 1.6456 | 0.9472 | 1.4355 | 2.974
9 | -0.054242 | 225.9407 | -0.85112 | 0.85285 | 0.0090404 | 37.6568 | 0.14185 | 0.14214 | 0.85285 | 0.015902 | 38.3518 | 0.63005 | 65.0215 | 501.9702 | 2.2799 | 608.2693 | 1.974e-05 | 0.012007 | 1.6689 | 1.1311 | 0.85285 | 1.0627 | 1.5766 | 579.1115 | 481.0405 | 419.155 | 466.7529 | 563.7909 | 3.5261 | 1.8394 | 1.1723 | 1.6626 | 3.1993
10 | -0.049053 | 224.9512 | -0.96494 | 0.96619 | 0.0081754 | 37.4919 | 0.16082 | 0.16103 | 0.96619 | 0.013004 | 37.9196 | 0.80983 | 80.5819 | 518.3049 | 2.5078 | 640.137 | 1.974e-05 | 0.012636 | 1.7204 | 1.214 | 0.96619 | 1.1571 | 1.6401 | 587.4253 | 497.7351 | 445.6137 | 486.3577 | 574.3924 | 3.715 | 2.0654 | 1.4272 | 1.909 | 3.4225
11 | -0.040007 | 224.3991 | -1.0779 | 1.0786 | 0.0066678 | 37.3999 | 0.17965 | 0.17977 | 1.0786 | 0.0086504 | 37.5827 | 1.0105 | 97.132 | 534.6066 | 2.7631 | 673.1036 | 1.974e-05 | 0.013287 | 1.7763 | 1.2996 | 1.0786 | 1.2566 | 1.7134 | 596.2728 | 514.2743 | 470.1245 | 506.0552 | 586.3062 | 3.9256 | 2.3115 | 1.703 | 2.1863 | 3.6891
12 | -0.03305 | 223.2455 | -1.1928 | 1.1933 | 0.0055084 | 37.2076 | 0.19881 | 0.19888 | 1.1933 | 0.0059036 | 37.1038 | 1.2375 | 115.0408 | 550.7932 | 3.0435 | 707.2247 | 1.974e-05 | 0.013961 | 1.8376 | 1.391 | 1.1933 | 1.3581 | 1.7879 | 605.769 | 531.2522 | 493.6317 | 525.2335 | 598.0795 | 4.1631 | 2.5891 | 2.0078 | 2.4877 | 3.9699
13 | -0.023769 | 221.799 | -1.3085 | 1.3087 | 0.0039615 | 36.9665 | 0.21809 | 0.21812 | 1.3087 | 0.0030535 | 36.5269 | 1.4892 | 134.0349 | 566.7872 | 3.3491 | 742.1905 | 1.974e-05 | 0.014651 | 1.9016 | 1.4848 | 1.3087 | 1.463 | 1.8674 | 615.4443 | 548.0167 | 516.0109 | 544.1693 | 610.295 | 4.4179 | 2.8899 | 2.3387 | 2.8184 | 4.2807
14 | -0.013196 | 219.7663 | -1.4259 | 1.4259 | 0.0021994 | 36.6277 | 0.23764 | 0.23765 | 1.4259 | 0.00094116 | 35.7881 | 1.7683 | 154.2147 | 582.5962 | 3.6807 | 778.0489 | 1.974e-05 | 0.015359 | 1.9682 | 1.5819 | 1.4259 | 1.5706 | 1.9501 | 625.2952 | 564.6854 | 537.572 | 562.7855 | 622.6428 | 4.6914 | 3.2176 | 2.6993 | 3.1787 | 4.6163
15 | -0.0042725 | 217.9311 | -1.5465 | 1.5465 | 0.00071209 | 36.3218 | 0.25775 | 0.25776 | 1.5465 | 9.866e-05 | 35.1638 | 2.0802 | 175.8555 | 598.6911 | 4.0517 | 815.8424 | 1.974e-05 | 0.016105 | 2.0441 | 1.6856 | 1.5465 | 1.6822 | 2.0385 | 636.2286 | 581.8246 | 558.6905 | 581.2767 | 635.4349 | 5.0125 | 3.5868 | 3.0963 | 3.5745 | 4.9886
16 | 0.0093623 | 216.2013 | -1.6662 | 1.6662 | 0.0015604 | 36.0336 | 0.27769 | 0.2777 | 1.6662 | 0.00047373 | 34.6211 | 2.4145 | 198.1216 | 614.3755 | 4.448 | 853.9812 | 1.974e-05 | 0.016858 | 2.121 | 1.789 | 1.6662 | 1.7959 | 2.1326 | 647.0099 | 598.2545 | 578.6677 | 599.3291 | 648.6164 | 5.3485 | 3.9742 | 3.5162 | 4.0008 | 5.4003
17 | 0.018428 | 213.178 | -1.7928 | 1.7929 | 0.0030713 | 35.5297 | 0.2988 | 0.29882 | 1.7929 | 0.0018353 | 33.7079 | 2.7955 | 222.4988 | 630.3125 | 4.8873 | 894.2038 | 1.974e-05 | 0.017652 | 2.2057 | 1.9013 | 1.7929 | 1.9139 | 2.2273 | 658.5543 | 615.4083 | 598.8597 | 617.2877 | 661.4524 | 5.7312 | 4.417 | 3.9891 | 4.468 | 5.8311
18 | 0.029565 | 210.3508 | -1.9196 | 1.9198 | 0.0049275 | 35.0585 | 0.31993 | 0.31997 | 1.9198 | 0.0047242 | 32.9231 | 3.2049 | 247.6704 | 645.9659 | 5.3596 | 935.1286 | 1.974e-05 | 0.018459 | 2.2942 | 2.0152 | 1.9198 | 2.034 | 2.3271 | 670.2568 | 632.1039 | 618.1637 | 634.7923 | 674.5129 | 6.145 | 4.8891 | 4.492 | 4.9692 | 6.3025
19 | 0.043872 | 206.0232 | -2.051 | 2.0514 | 0.007312 | 34.3372 | 0.34183 | 0.34191 | 2.0514 | 0.010402 | 31.7889 | 3.6586 | 274.5098 | 661.4888 | 5.8704 | 977.327 | 1.974e-05 | 0.019292 | 2.3842 | 2.133 | 2.0514 | 2.1588 | 2.4301 | 681.7757 | 648.6756 | 637.2743 | 652.2066 | 687.5121 | 6.5801 | 5.4022 | 5.0443 | 5.5178 | 6.8077
20 | 0.054679 | 201.9918 | -2.1882 | 2.1889 | 0.0091131 | 33.6653 | 0.36471 | 0.36482 | 2.1889 | 0.016158 | 30.7737 | 4.1647 | 303.272 | 677.3708 | 6.4431 | 1022.0404 | 1.974e-05 | 0.020175 | 2.4862 | 2.2594 | 2.1889 | 2.2891 | 2.54 | 694.3962 | 665.7052 | 656.2993 | 669.5949 | 700.8584 | 7.0912 | 5.9808 | 5.6545 | 6.1209 | 7.3679
21 | 0.070175 | 196.0135 | -2.3281 | 2.3291 | 0.011696 | 32.6689 | 0.38801 | 0.38819 | 2.3291 | 0.026615 | 29.3801 | 4.7139 | 333.313 | 692.7512 | 7.0498 | 1067.2347 | 1.974e-05 | 0.021067 | 2.587 | 2.3874 | 2.3291 | 2.4224 | 2.6512 | 706.4137 | 682.1798 | 674.7683 | 686.5524 | 713.842 | 7.6145 | 6.5959 | 6.312 | 6.7691 | 7.9575
22 | 0.085792 | 189.5931 | -2.4755 | 2.4769 | 0.014299 | 31.5989 | 0.41258 | 0.41282 | 2.4769 | 0.03978 | 28.0105 | 5.3297 | 365.7044 | 708.4497 | 7.7299 | 1115.264 | 1.974e-05 | 0.022015 | 2.6981 | 2.5242 | 2.4769 | 2.5633 | 2.7709 | 719.1569 | 698.9793 | 693.2682 | 703.6281 | 727.2161 | 8.2128 | 7.2863 | 7.0439 | 7.4898 | 8.6165
23 | 0.10283 | 181.9047 | -2.6296 | 2.6317 | 0.017139 | 30.3175 | 0.43827 | 0.43861 | 2.6317 | 0.057153 | 26.5072 | 6.0143 | 400.3214 | 724.1629 | 8.4799 | 1165.5428 | 1.974e-05 | 0.023008 | 2.8167 | 2.6684 | 2.6317 | 2.7109 | 2.8967 | 732.1793 | 715.8003 | 711.5964 | 720.5916 | 740.6469 | 8.8756 | 8.0506 | 7.8522 | 8.2831 | 9.3377
24 | 0.12084 | 172.0584 | -2.7975 | 2.8001 | 0.02014 | 28.6764 | 0.46625 | 0.46668 | 2.8001 | 0.07892 | 24.6928 | 6.8065 | 438.7762 | 740.4166 | 9.3396 | 1220.1106 | 1.974e-05 | 0.024085 | 2.9483 | 2.8267 | 2.8001 | 2.8713 | 3.0333 | 745.9661 | 733.2492 | 730.3919 | 737.9819 | 754.4937 | 9.6417 | 8.9326 | 8.7813 | 9.1895 | 10.1529
25 | 0.14005 | 159.3078 | -2.9735 | 2.9768 | 0.023341 | 26.5513 | 0.49558 | 0.49613 | 2.9768 | 0.106 | 22.5178 | 7.6899 | 479.905 | 756.475 | 10.2872 | 1276.981 | 1.974e-05 | 0.025208 | 3.0882 | 2.9936 | 2.9768 | 3.0389 | 3.1753 | 759.8437 | 750.5475 | 748.8509 | 755.0382 | 768.0947 | 10.4898 | 9.9126 | 9.8113 | 10.1866 | 11.0359
26 | 0.15802 | 142.1748 | -3.1506 | 3.1545 | 0.026336 | 23.6958 | 0.52509 | 0.52575 | 3.1545 | 0.13495 | 19.7122 | 8.6331 | 522.0206 | 771.5385 | 11.2815 | 1333.3208 | 1.8357e-05 | 0.024476 | 3.2298 | 3.1627 | 3.1545 | 3.2058 | 3.3138 | 773.1079 | 766.9171 | 766.153 | 770.9137 | 780.6007 | 11.3847 | 10.9559 | 10.9043 | 11.2304 | 11.9323
26.8599 | 0.1788 | 125.3711 | -3.2474 | 3.2524 | 0.0298 | 20.8952 | 0.54124 | 0.54206 | 3.2524 | 0.17279 | 17.7152 | 9.1723 | 545.4998 | 779.0705 | 11.823 | 1363.4537 | 8.4874e-06 | 0.011572 | 3.3002 | 3.2539 | 3.2524 | 3.2957 | 3.3822 | 779.406 | 775.282 | 775.1461 | 779.0118 | 786.5068 | 11.8428 | 11.5402 | 11.5304 | 11.8134 | 12.3882
34.6752 | 0.29852 | 99.6157 | -2.596 | 2.6131 | 0.049753 | 16.6026 | 0.43267 | 0.43552 | 2.6131 | 0.48163 | 24.2911 | 5.8614 | 396.1345 | 713.3786 | 7.9416 | 1148.0889 | 3.2059e-06 | 0.0036807 | 2.6145 | 2.596 | 2.6131 | 2.6651 | 2.7501 | 709.6153 | 707.4648 | 709.4536 | 715.4258 | 724.9337 | 7.7604 | 7.6621 | 7.753 | 8.0327 | 8.5
35 | 0.30007 | 102.602 | -2.645 | 2.662 | 0.050012 | 17.1003 | 0.44084 | 0.44367 | 2.662 | 0.48664 | 24.9147 | 6.085 | 407.1962 | 719.0849 | 8.2156 | 1165.983 | 1.3076e-05 | 0.015246 | 2.6652 | 2.6451 | 2.662 | 2.7153 | 2.8029 | 715.4361 | 713.1389 | 715.0727 | 721.0807 | 730.6963 | 8.0332 | 7.9244 | 8.0159 | 8.3073 | 8.7973
36 | 0.30807 | 112.2909 | -2.8087 | 2.8255 | 0.051345 | 18.7151 | 0.46811 | 0.47092 | 2.8255 | 0.51294 | 27.3812 | 6.8612 | 444.6514 | 737.3763 | 9.1639 | 1225.9469 | 1.974e-05 | 0.0242 | 2.8341 | 2.8089 | 2.8255 | 2.8832 | 2.9796 | 734.0408 | 731.3437 | 733.1288 | 739.235 | 749.1334 | 8.975 | 8.8314 | 8.9262 | 9.2589 | 9.8281
37 | 0.31808 | 117.2227 | -3.0442 | 3.0608 | 0.053014 | 19.5371 | 0.50737 | 0.51013 | 3.0608 | 0.54682 | 29.4114 | 8.0602 | 499.7243 | 761.0807 | 10.5779 | 1309.4013 | 1.974e-05 | 0.025848 | 3.0702 | 3.0445 | 3.0608 | 3.1185 | 3.2153 | 758.1018 | 755.5904 | 757.1861 | 762.7445 | 771.7806 | 10.3787 | 10.2209 | 10.3208 | 10.678 | 11.291
38 | 0.32961 | 117.4874 | -3.2771 | 3.2937 | 0.054936 | 19.5812 | 0.54619 | 0.54894 | 3.2937 | 0.58718 | 30.8773 | 9.3408 | 555.4702 | 782.1288 | 12.0565 | 1390.4607 | 1.974e-05 | 0.027448 | 3.3001 | 3.2773 | 3.2937 | 3.3487 | 3.4406 | 779.398 | 777.3753 | 778.8303 | 783.6387 | 791.4015 | 11.8422 | 11.6926 | 11.7999 | 12.164 | 12.7836
39 | 0.34669 | 113.3446 | -3.503 | 3.5201 | 0.057781 | 18.8908 | 0.58383 | 0.58668 | 3.5201 | 0.6496 | 32.3652 | 10.6724 | 610.7147 | 800.4502 | 13.5694 | 1468.4216 | 1.974e-05 | 0.028987 | 3.52 | 3.503 | 3.5201 | 3.5709 | 3.654 | 797.8541 | 796.4877 | 797.8575 | 801.8589 | 808.1929 | 13.3317 | 13.213 | 13.332 | 13.6886 | 14.2818
40 | 0.36143 | 104.8677 | -3.738 | 3.7555 | 0.060239 | 17.4779 | 0.623 | 0.62591 | 3.7555 | 0.70602 | 32.981 | 12.1529 | 669.1342 | 817.4285 | 15.2254 | 1547.628 | 1.974e-05 | 0.03055 | 3.7485 | 3.7383 | 3.7555 | 3.7997 | 3.8701 | 815.0806 | 814.3515 | 815.5764 | 818.6769 | 823.4573 | 14.9716 | 14.8962 | 15.0232 | 15.3525 | 15.8834
41 | 0.37841 | 92.1119 | -3.9803 | 3.9983 | 0.063068 | 15.352 | 0.66339 | 0.66638 | 3.9983 | 0.7739 | 33.5089 | 13.7796 | 730.3447 | 832.8608 | 17.0282 | 1628.296 | 1.8595e-05 | 0.030279 | 3.9846 | 3.9815 | 3.9983 | 4.0347 | 4.0902 | 830.8392 | 830.6453 | 831.6878 | 833.9148 | 837.2171 | 16.766 | 16.7418 | 16.8729 | 17.1594 | 17.6008
41.884 | 0.39775 | 75.1759 | -4.1238 | 4.1429 | 0.066292 | 12.5293 | 0.68729 | 0.69048 | 4.1429 | 0.85506 | 34.2668 | 14.7904 | 767.2093 | 840.9383 | 18.1282 | 1676.1881 | 8.7253e-06 | 0.014625 | 4.1242 | 4.1272 | 4.1429 | 4.1712 | 4.2119 | 839.1859 | 839.3549 | 840.2484 | 841.8364 | 844.0659 | 17.8742 | 17.898 | 18.0251 | 18.2553 | 18.5885
[9 empty] | average loss/m^3 | 25.3209 | 931.953 | 9.4662 | 672.8513 | 772.5028 | 17.3093 | 2429.4036
[9 empty] | % of average total loss/m^3 | 1.042% | 38.36% | 0.3897% | 27.7% | 31.8% | 0.7125% | 100%
[15 empty] | maximum = | 4451.5613
[9 empty] | sum of segment losses/m | 0.042317 | 1.5611 | 0.015347 | 1.1149 | 1.3331 | 0.028549 | 4.0953 | sum | 4.0953
[9 empty] | % of total loss | 1.033% | 38.12% | 0.3747% | 27.22% | 32.55% | 0.6971% | 100%

## IHEP
Appendix 20-4(1): Hysteresis and coupling losses in SIS300 | [9 empty] | with Kim Anderson Jc transport current correction and magnetoresistance in ret
using IHEP data | [5 empty] | no proximity loss
filament coupling term includes magnetoresistance | [8 empty] | crossover transverse power
cable half width |  |  | c | 0.007642 | m
cable half thickness |  |  | b | 0.000844 | m |  |  |  | adjacent transverse power
cable twist pitch |  |  | p | 0.1 | m
crossover resistance |  |  | Rc | 0.02 | ohm
adjacent resistance |  |  | Ra | 0.0001 | ohm |  |  |  | adjacent parallel power
number of strands |  |  | N | 36
wire radius |  |  | aw | 0.4125 | mm |  | filament coupling power
radius of fil't boundary |  |  | afb | 0.37125 | mm
permeability fs |  |  | mo | 1.2566e-06 | henry/m |  | hysteresis power
cable filling factor |  |  | lc | 0.88
wire filling factor |  |  | lw | 0.847
matrix ratio |  |  | mat | 1.4 |  |  | proximity power
filament filling factor |  |  | lf | 0.41667
wire trans res'y intercept |  |  | Cret | 1e-10 | ohm.m |  | transport current correction
wire trans res'y gradient |  |  | mret | 2e-11 | ohm.m/T
wire twist pitch |  |  | pw | 0.006 | m |  | calc hyst & prox'y loss at 5 points in cable
filament diameter |  |  | df | 3.5e-06 | m | [9 empty] | ramp'g | mean | loss/ | fraction
Mod'd Kim Anderson |  |  | J0 = | 16200000000 | A/m^2 | [9 empty] | power | power | cycle | of total
Mod'd Kim Anderson |  |  | B0 = | 1 | Tesla |  | Block limits for integration | [7 empty] | Watts | Watts | Joules | %
Mod'd Kim Anderson |  |  | A0 = | 0 | A/m^2 |  | block | min f |  | max f |  |  |  | transv'se cros'r | 0.36392 |  | 3.2025 | 2.024%
Mod'd Kim Anderson |  |  | A1 = | 0 | A/m^2/T |  | 1 | 0.49525 |  | 62.0016 |  |  |  | transv'se adj'nt | 2.4228 |  | 21.3204 | 13.48%
Kim Anderson |  |  | Jso | 16200000000 | A/m^2 |  | 2 | 67.2219 |  | 76.4484 |  |  |  | parallel adjacent | 0.023818 |  | 0.2096 | 0.1325%
Kim Anderson |  |  | Bso | 1 | Tesla |  | 3 | 0.46434 |  | 26.8599 |  |  |  | fil'nt coupling | 10.1956 |  | 89.7212 | 56.72%
max magnet current |  |  | Iext | 5954 | Amp |  | 4 | 34.6752 |  | 41.884 |  |  |  | hysteresis | 4.8422 |  | 42.6115 | 26.94%
max aperture field |  |  | Bext | 6 | Tesla |  | radii | r in |  | r out |  |  |  | delta hysteresis | 0.12801 |  | 1.1265 | 0.7121%
computed aperture field |  |  | Bcomp | 6 | Tesla |  | 1&2 | 0.050158 |  | 0.065442 |  |  |  | total hysteresis | 4.9702 |  | 43.738 | 27.65%
min magnet current |  |  | Iinj | 1587.7333 | Amp |  | 3&4 | 0.066358 |  | 0.081642 |  |  |  | total magnet | 17.9763 |  | 158.1918 | 100%
min aperture field |  |  | Binj | 1.6 | Tesla
ramp ratio Bi / Be |  |  | fr | 0.26667 |  |  |  |  | inner coil area / deg = | 1.5419e-05 |  | m^2
ramp time |  |  | Tr | 4.4 | sec |  |  |  | outer coil area / deg = | 1.974e-05
ramp rate |  |  | B` | 1 | T/s |  |  |  | length of magnet = | 1 |  | m
cook factor trans Rc |  |  | ftc | 1 |  |  |  |  | cycle time = |  |  | sec
cook factor trans Ra |  |  | fta | 2 |  |  |  |  | ramping/average factor
cook factor par'l Ra |  |  | fpa | 1
cook factor hysteresis |  |  | fh | 1
[16 empty] | sum of | area / | loss/m/ | Hysteresis detail
dc fields as computed at centre of cable |  |  |  |  | actual ramp rates and field |  |  |  |  | components of loss per unit volume of winding | [5 empty] | loss/m3 | segm't | segm't | fields in 5 sections of cable |  |  |  |  | Hyst loss powers in 5 sections of cable |  |  |  |  | transp cur correction in 5 sections
angle | Btrans | Gtrans | Bparl | Bmod | B`trans | G`trans | B`parl | B`mod | Bmod | Ptc | Pta | Ppa | Pfm | Ph | DPh | Ps | As | Pd | B1 | B2 | B3 | B4 | B5 | Ph1 | Ph2 | Ph3 | Ph4 | Ph5 | dPht1 | dPht2 | dPht3 | dPht4 | dPht5
0.49525 | -3.836 | 256.6224 | 0.057623 | 3.8364 | 0.63933 | 42.7704 | 0.0096038 | 0.6394 | 3.8364 | 170.9855 | 1104.5384 | 0.0011205 | 1533.25 | 726.0397 | 18.8199 | 3553.6346 | 3.8912e-06 | 0.013828 | 5.4052 | 4.6208 | 3.8364 | 3.0521 | 2.2678 | 819.1545 | 784.2808 | 740.1963 | 682.6057 | 603.9613 | 32.5423 | 24.5815 | 17.7202 | 11.9587 | 7.2967
1 | -3.8364 | 258.0464 | 0.010482 | 3.8365 | 0.63941 | 43.0077 | 0.0017469 | 0.63941 | 3.8365 | 171.0264 | 1105.0084 | 3.7075e-05 | 1533.277 | 725.8669 | 18.8324 | 3554.0111 | 1.16e-05 | 0.041228 | 5.4141 | 4.6253 | 3.8365 | 3.0477 | 2.2589 | 819.5072 | 784.5022 | 740.1988 | 682.2308 | 602.8955 | 32.6386 | 24.6237 | 17.7206 | 11.9293 | 7.2498
2 | -3.8416 | 260.02 | -0.089121 | 3.8427 | 0.64027 | 43.3367 | 0.014854 | 0.64044 | 3.8427 | 171.4887 | 1108.2376 | 0.0026803 | 1537.4665 | 726.0921 | 18.8995 | 3562.1871 | 1.5419e-05 | 0.054924 | 5.432 | 4.6373 | 3.8427 | 3.0481 | 2.2537 | 820.2195 | 785.099 | 740.5932 | 682.2676 | 602.2811 | 32.8341 | 24.7378 | 17.7705 | 11.9322 | 7.223
3 | -3.8456 | 261.9019 | -0.20825 | 3.8513 | 0.64094 | 43.6503 | 0.034709 | 0.64188 | 3.8513 | 171.8455 | 1110.785 | 0.014636 | 1543.2795 | 726.5602 | 18.9858 | 3571.4706 | 1.5419e-05 | 0.055067 | 5.4508 | 4.6509 | 3.8513 | 3.0522 | 2.2541 | 820.959 | 785.7672 | 741.1383 | 682.6112 | 602.325 | 33.0387 | 24.8665 | 17.8398 | 11.9591 | 7.2249
4 | -3.8442 | 262.4051 | -0.32427 | 3.8579 | 0.64071 | 43.7342 | 0.054045 | 0.64298 | 3.8579 | 171.7214 | 1110.073 | 0.035485 | 1547.7677 | 727.1108 | 19.0447 | 3575.7531 | 1.5419e-05 | 0.055133 | 5.4581 | 4.6577 | 3.8579 | 3.0594 | 2.2633 | 821.2479 | 786.1007 | 741.5577 | 683.2199 | 603.4276 | 33.1191 | 24.931 | 17.8934 | 12.0069 | 7.2732
5 | -3.8415 | 262.7994 | -0.44085 | 3.8667 | 0.64025 | 43.7999 | 0.073474 | 0.64445 | 3.8667 | 171.4749 | 1108.5674 | 0.065584 | 1553.7329 | 727.8859 | 19.1208 | 3580.8475 | 1.5419e-05 | 0.055211 | 5.4659 | 4.6657 | 3.8667 | 3.07 | 2.2779 | 821.5546 | 786.4939 | 742.113 | 684.1152 | 605.1527 | 33.2047 | 25.0073 | 17.9646 | 12.0777 | 7.3496
6 | -3.8374 | 263.0239 | -0.55662 | 3.8776 | 0.63957 | 43.8373 | 0.092769 | 0.64626 | 3.8776 | 171.1119 | 1106.2967 | 0.10455 | 1561.1169 | 728.8775 | 19.2127 | 3586.7204 | 1.5419e-05 | 0.055302 | 5.4738 | 4.6747 | 3.8776 | 3.084 | 2.2978 | 821.8628 | 786.9342 | 742.7971 | 685.2961 | 607.4973 | 33.291 | 25.0932 | 18.0528 | 12.1719 | 7.4548
7 | -3.8279 | 263.4406 | -0.67354 | 3.8868 | 0.63799 | 43.9068 | 0.11226 | 0.64779 | 3.8868 | 170.2691 | 1101.0085 | 0.15309 | 1567.36 | 729.7821 | 19.2932 | 3587.8659 | 1.5419e-05 | 0.05532 | 5.4801 | 4.6819 | 3.8868 | 3.0968 | 2.3174 | 822.1075 | 787.2883 | 743.3727 | 686.3605 | 609.7813 | 33.3598 | 25.1625 | 18.1275 | 12.2575 | 7.5589
8 | -3.8175 | 263.5098 | -0.78953 | 3.8983 | 0.63625 | 43.9183 | 0.13159 | 0.64971 | 3.8983 | 169.3386 | 1095.111 | 0.21036 | 1575.1976 | 730.9289 | 19.3901 | 3590.1766 | 1.5419e-05 | 0.055355 | 5.4856 | 4.6899 | 3.8983 | 3.1137 | 2.3435 | 822.3226 | 787.6764 | 744.0918 | 687.7664 | 612.7875 | 33.4204 | 25.2387 | 18.2213 | 12.3717 | 7.6985
9 | -3.806 | 263.2639 | -0.90478 | 3.9121 | 0.63434 | 43.8773 | 0.1508 | 0.65202 | 3.9121 | 168.3249 | 1088.6377 | 0.27626 | 1584.6323 | 732.3015 | 19.5037 | 3593.6764 | 1.5419e-05 | 0.055409 | 5.4906 | 4.6987 | 3.9121 | 3.1347 | 2.3756 | 822.5174 | 788.1041 | 744.9521 | 689.4933 | 616.4406 | 33.4753 | 25.3231 | 18.3343 | 12.5137 | 7.8721
10 | -3.7923 | 263.6329 | -1.02 | 3.9271 | 0.63205 | 43.9388 | 0.17 | 0.65452 | 3.9271 | 167.1145 | 1081.0084 | 0.35109 | 1594.8848 | 733.7228 | 19.633 | 3596.7146 | 1.5419e-05 | 0.055456 | 5.4995 | 4.71 | 3.9271 | 3.1558 | 2.4073 | 822.8637 | 788.6491 | 745.8805 | 691.2197 | 620.0011 | 33.5734 | 25.4311 | 18.4572 | 12.6576 | 8.0456
11 | -3.7696 | 263.6276 | -1.1367 | 3.9372 | 0.62826 | 43.9379 | 0.18945 | 0.65621 | 3.9372 | 165.1164 | 1068.3209 | 0.43604 | 1601.8315 | 734.8937 | 19.7198 | 3590.3184 | 1.5419e-05 | 0.055357 | 5.5 | 4.7145 | 3.9372 | 3.1742 | 2.439 | 822.8854 | 788.8695 | 746.5058 | 692.7125 | 623.4955 | 33.5795 | 25.4749 | 18.5406 | 12.7837 | 8.2202
12 | -3.7508 | 263.1918 | -1.2519 | 3.9542 | 0.62513 | 43.8653 | 0.20865 | 0.65903 | 3.9542 | 163.475 | 1057.8334 | 0.52887 | 1613.4653 | 736.5697 | 19.8592 | 3591.7314 | 1.5419e-05 | 0.055379 | 5.5041 | 4.7242 | 3.9542 | 3.2012 | 2.4808 | 823.0431 | 789.3364 | 747.5464 | 694.8804 | 628.042 | 33.6243 | 25.5681 | 18.6803 | 12.9694 | 8.4539
13 | -3.7288 | 263.619 | -1.3663 | 3.9712 | 0.62147 | 43.9365 | 0.22771 | 0.66187 | 3.9712 | 161.5644 | 1045.7677 | 0.62994 | 1625.1884 | 738.1908 | 20.0078 | 3591.3491 | 1.5419e-05 | 0.055373 | 5.5125 | 4.736 | 3.9712 | 3.2265 | 2.5197 | 823.3676 | 789.9032 | 748.5865 | 696.8966 | 632.2002 | 33.7167 | 25.6818 | 18.8213 | 13.1451 | 8.6743
14 | -3.7021 | 263.6692 | -1.4816 | 3.9875 | 0.61701 | 43.9449 | 0.24694 | 0.66459 | 3.9875 | 159.2535 | 1031.1028 | 0.74082 | 1636.4215 | 739.8143 | 20.1476 | 3587.4806 | 1.5419e-05 | 0.055314 | 5.5167 | 4.7453 | 3.9875 | 3.2531 | 2.562 | 823.5314 | 790.3477 | 749.5753 | 698.9877 | 636.6295 | 33.7634 | 25.7715 | 18.9566 | 13.3303 | 8.9164
15 | -3.6713 | 263.4356 | -1.5971 | 4.0036 | 0.61188 | 43.9059 | 0.26619 | 0.66727 | 4.0036 | 156.6156 | 1014.319 | 0.8608 | 1647.5327 | 741.4563 | 20.2838 | 3581.0682 | 1.5419e-05 | 0.055215 | 5.518 | 4.7529 | 4.0036 | 3.281 | 2.6072 | 823.581 | 790.7124 | 750.5459 | 701.1632 | 641.2788 | 33.7776 | 25.8453 | 19.0906 | 13.5263 | 9.179
16 | -3.64 | 263.0158 | -1.7102 | 4.0217 | 0.60667 | 43.836 | 0.28503 | 0.67029 | 4.0217 | 153.9622 | 997.4084 | 0.98696 | 1660.088 | 743.228 | 20.4358 | 3576.1094 | 1.5419e-05 | 0.055138 | 5.5196 | 4.7617 | 4.0217 | 3.3118 | 2.6559 | 823.6439 | 791.1323 | 751.634 | 703.5394 | 646.1906 | 33.7956 | 25.9307 | 19.2422 | 13.7445 | 9.4663
17 | -3.6018 | 263.1734 | -1.8248 | 4.0377 | 0.60029 | 43.8622 | 0.30414 | 0.67294 | 4.0377 | 150.7418 | 976.9849 | 1.1238 | 1671.1351 | 744.8409 | 20.5754 | 3565.4019 | 1.5419e-05 | 0.054973 | 5.521 | 4.7692 | 4.0377 | 3.3399 | 2.7021 | 823.6971 | 791.4865 | 752.5838 | 705.6856 | 650.7516 | 33.8108 | 26.0029 | 19.3757 | 13.9451 | 9.7424
18 | -3.5661 | 264.3206 | -1.9394 | 4.0594 | 0.59435 | 44.0534 | 0.32323 | 0.67656 | 4.0594 | 147.773 | 958.3097 | 1.2693 | 1686.233 | 746.7531 | 20.7733 | 3561.1113 | 1.5419e-05 | 0.054907 | 5.5331 | 4.7848 | 4.0594 | 3.3717 | 2.7503 | 824.1632 | 792.2257 | 753.8706 | 708.0874 | 655.4188 | 33.9446 | 26.1546 | 19.5585 | 14.1739 | 10.0348
19 | -3.5239 | 264.36 | -2.0504 | 4.077 | 0.58731 | 44.06 | 0.34174 | 0.6795 | 4.077 | 144.292 | 936.2136 | 1.4188 | 1698.544 | 748.4614 | 20.9276 | 3549.8573 | 1.5419e-05 | 0.054733 | 5.5339 | 4.7927 | 4.077 | 3.4029 | 2.8006 | 824.1961 | 792.6021 | 754.9104 | 710.4121 | 660.1864 | 33.954 | 26.2322 | 19.7077 | 14.3997 | 10.3441
20 | -3.4728 | 265.0004 | -2.1621 | 4.0909 | 0.5788 | 44.1667 | 0.36035 | 0.68181 | 4.0909 | 140.1418 | 909.9608 | 1.5776 | 1708.2468 | 749.931 | 21.0563 | 3530.9143 | 1.5419e-05 | 0.054441 | 5.5329 | 4.7977 | 4.0909 | 3.43 | 2.8473 | 824.1549 | 792.836 | 755.7239 | 712.4141 | 664.5258 | 33.9422 | 26.2807 | 19.8255 | 14.5977 | 10.6354
21 | -3.4248 | 266.0689 | -2.2726 | 4.1102 | 0.5708 | 44.3448 | 0.37876 | 0.68503 | 4.1102 | 136.292 | 885.6808 | 1.7428 | 1721.7949 | 751.6962 | 21.2358 | 3518.4425 | 1.5419e-05 | 0.054249 | 5.5391 | 4.809 | 4.1102 | 3.4618 | 2.8979 | 824.3942 | 793.3668 | 756.8512 | 714.7366 | 669.1321 | 34.0111 | 26.3909 | 19.9902 | 14.8315 | 10.9554
22 | -3.3695 | 268.1263 | -2.3809 | 4.1258 | 0.56158 | 44.6877 | 0.39681 | 0.68763 | 4.1258 | 131.9272 | 858.283 | 1.9129 | 1732.737 | 753.2124 | 21.3935 | 3499.4659 | 1.5419e-05 | 0.053957 | 5.5458 | 4.8184 | 4.1258 | 3.4886 | 2.9432 | 824.6515 | 793.8101 | 757.7545 | 716.6704 | 673.1752 | 34.0854 | 26.4835 | 20.1233 | 15.0296 | 11.2456
23 | -3.3099 | 270.2125 | -2.4864 | 4.1398 | 0.55165 | 45.0354 | 0.41439 | 0.68996 | 4.1398 | 127.303 | 829.2457 | 2.0862 | 1742.582 | 754.6393 | 21.5385 | 3477.3947 | 1.5419e-05 | 0.053616 | 5.55 | 4.8257 | 4.1398 | 3.5145 | 2.9884 | 824.8128 | 794.1529 | 758.5617 | 718.525 | 677.1441 | 34.1321 | 26.5553 | 20.2432 | 15.2227 | 11.5393
24 | -3.2447 | 272.512 | -2.5889 | 4.151 | 0.54078 | 45.4187 | 0.43149 | 0.69183 | 4.151 | 122.3361 | 798.0685 | 2.2619 | 1750.5085 | 755.9121 | 21.6628 | 3450.7498 | 1.5419e-05 | 0.053205 | 5.5514 | 4.8302 | 4.151 | 3.5382 | 3.0323 | 824.8667 | 794.3597 | 759.2079 | 720.2038 | 680.9224 | 34.1477 | 26.5988 | 20.3399 | 15.4001 | 11.8275
25 | -3.1764 | 276.2626 | -2.6881 | 4.1612 | 0.5294 | 46.0438 | 0.44802 | 0.69353 | 4.1612 | 117.2386 | 766.2948 | 2.4385 | 1757.7098 | 757.1086 | 21.793 | 3422.5834 | 1.5419e-05 | 0.052771 | 5.5586 | 4.8367 | 4.1612 | 3.5586 | 3.0722 | 825.1415 | 794.6637 | 759.7922 | 721.6411 | 684.3045 | 34.2275 | 26.6628 | 20.4278 | 15.5539 | 12.0928
26 | -3.1037 | 281.184 | -2.7792 | 4.1661 | 0.51728 | 46.864 | 0.46319 | 0.69435 | 4.1661 | 111.9316 | 733.3873 | 2.6065 | 1761.1784 | 757.9937 | 21.8902 | 3388.9875 | 1.5419e-05 | 0.052253 | 5.5662 | 4.8405 | 4.1661 | 3.5721 | 3.105 | 825.4318 | 794.842 | 760.0726 | 722.582 | 687.04 | 34.312 | 26.7005 | 20.4701 | 15.6557 | 12.3125
27 | -3.0237 | 287.6156 | -2.8623 | 4.1636 | 0.50396 | 47.9359 | 0.47706 | 0.69394 | 4.1636 | 106.2408 | 698.3059 | 2.7648 | 1759.4425 | 758.4844 | 21.9409 | 3347.1793 | 1.5419e-05 | 0.051608 | 5.5733 | 4.84 | 4.1636 | 3.5766 | 3.1296 | 825.7032 | 794.8191 | 759.9324 | 722.8963 | 689.0709 | 34.3913 | 26.6956 | 20.4489 | 15.6899 | 12.4788
28 | -2.9433 | 293.716 | -2.932 | 4.1545 | 0.49055 | 48.9527 | 0.48867 | 0.69242 | 4.1545 | 100.6655 | 663.9263 | 2.9011 | 1752.9982 | 758.595 | 21.9324 | 3301.0185 | 1.5419e-05 | 0.050897 | 5.5727 | 4.8323 | 4.1545 | 3.575 | 3.1487 | 825.6808 | 794.4608 | 759.4102 | 722.7879 | 690.6351 | 34.3848 | 26.6201 | 20.3703 | 15.6781 | 12.6086
29 | -2.8741 | 297.042 | -2.9929 | 4.1495 | 0.47902 | 49.507 | 0.49882 | 0.69158 | 4.1495 | 95.9884 | 634.7943 | 3.0229 | 1749.4567 | 758.885 | 21.93 | 3264.0772 | 1.5419e-05 | 0.050327 | 5.5637 | 4.8231 | 4.1495 | 3.581 | 3.1745 | 825.3387 | 794.0296 | 759.1224 | 723.2013 | 692.733 | 34.2849 | 26.5294 | 20.3271 | 15.7231 | 12.7854
30 | -2.8147 | 297.5604 | -3.0512 | 4.1511 | 0.46911 | 49.5934 | 0.50853 | 0.69186 | 4.1511 | 92.0573 | 609.9238 | 3.1417 | 1750.6155 | 759.4892 | 21.9541 | 3237.1815 | 1.5419e-05 | 0.049912 | 5.5482 | 4.8145 | 4.1511 | 3.5971 | 3.2095 | 824.7427 | 793.6283 | 759.2166 | 724.3179 | 695.5402 | 34.1118 | 26.4455 | 20.3412 | 15.8456 | 13.0266
31 | -2.759 | 297.6917 | -3.1063 | 4.1546 | 0.45983 | 49.6153 | 0.51772 | 0.69244 | 4.1546 | 88.4497 | 587.0411 | 3.2562 | 1753.0781 | 760.157 | 21.9896 | 3213.9717 | 1.5419e-05 | 0.049555 | 5.5331 | 4.8073 | 4.1546 | 3.6149 | 3.2451 | 824.1658 | 793.2897 | 759.4167 | 725.5492 | 698.3634 | 33.9453 | 26.3749 | 20.3712 | 15.9819 | 13.2747
32 | -2.7112 | 295.7609 | -3.1619 | 4.1651 | 0.45187 | 49.2935 | 0.52698 | 0.69419 | 4.1651 | 85.416 | 567.4498 | 3.3737 | 1760.4808 | 761.1421 | 22.0623 | 3199.9246 | 1.5419e-05 | 0.049338 | 5.5156 | 4.8029 | 4.1651 | 3.6419 | 3.2883 | 823.4903 | 793.0822 | 760.0163 | 727.39 | 701.7315 | 33.7517 | 26.3317 | 20.4616 | 16.1885 | 13.5781
33 | -2.6693 | 292.245 | -3.2214 | 4.1836 | 0.44488 | 48.7075 | 0.53689 | 0.69726 | 4.1836 | 82.7927 | 550.2003 | 3.5019 | 1773.5382 | 762.5087 | 22.1868 | 3194.7285 | 1.5419e-05 | 0.049258 | 5.4984 | 4.8031 | 4.1836 | 3.6785 | 3.3401 | 822.8223 | 793.0892 | 761.067 | 729.8654 | 705.6997 | 33.5616 | 26.3332 | 20.6212 | 16.4715 | 13.9464
34 | -2.6375 | 287.2009 | -3.2851 | 4.2129 | 0.43959 | 47.8668 | 0.54752 | 0.70216 | 4.2129 | 80.8358 | 536.936 | 3.642 | 1794.3958 | 764.3856 | 22.3905 | 3202.5857 | 1.5419e-05 | 0.049379 | 5.4858 | 4.8115 | 4.2129 | 3.7267 | 3.4014 | 822.3309 | 793.4866 | 762.7273 | 733.0813 | 710.3021 | 33.4227 | 26.4159 | 20.8765 | 16.8483 | 14.3889
35 | -2.6093 | 279.6282 | -3.36 | 4.2542 | 0.43488 | 46.6047 | 0.56001 | 0.70903 | 4.2542 | 79.1137 | 524.7688 | 3.8099 | 1823.8373 | 766.8352 | 22.6745 | 3221.0394 | 1.5419e-05 | 0.049664 | 5.4719 | 4.8259 | 4.2542 | 3.7905 | 3.4784 | 821.7899 | 794.162 | 765.0344 | 737.253 | 715.9367 | 33.2706 | 26.5572 | 21.2379 | 17.3529 | 14.954
36 | -2.5765 | 273.9472 | -3.4459 | 4.3026 | 0.42941 | 45.6579 | 0.57431 | 0.7171 | 4.3026 | 77.1345 | 511.2997 | 4.007 | 1858.5388 | 769.6739 | 23.0457 | 3243.6996 | 1.5419e-05 | 0.050013 | 5.4724 | 4.8506 | 4.3026 | 3.8598 | 3.5619 | 821.8081 | 795.3118 | 767.7002 | 741.6808 | 721.8687 | 33.2757 | 26.8 | 21.6653 | 17.9091 | 15.5785
37 | -2.5353 | 270.0788 | -3.5385 | 4.353 | 0.42255 | 45.0131 | 0.58975 | 0.7255 | 4.353 | 74.6891 | 495.1685 | 4.2254 | 1894.942 | 772.6186 | 23.4589 | 3265.1023 | 1.5419e-05 | 0.050343 | 5.4815 | 4.8802 | 4.353 | 3.9299 | 3.6473 | 822.1648 | 796.6793 | 770.4368 | 746.0534 | 727.7585 | 33.3759 | 27.0925 | 22.1154 | 18.4802 | 16.2303
38 | -2.4859 | 267.6299 | -3.6346 | 4.4034 | 0.41432 | 44.605 | 0.60577 | 0.73391 | 4.4034 | 71.8083 | 476.4999 | 4.458 | 1931.5723 | 775.5434 | 23.8911 | 3283.7731 | 1.5419e-05 | 0.050631 | 5.4956 | 4.9119 | 4.4034 | 3.999 | 3.7326 | 822.7145 | 798.1321 | 773.131 | 750.2683 | 733.4712 | 33.5311 | 27.4077 | 22.57 | 19.0521 | 16.8947
39 | -2.4288 | 266.7174 | -3.7313 | 4.4521 | 0.4048 | 44.4529 | 0.62188 | 0.74202 | 4.4521 | 68.5454 | 455.6426 | 4.6983 | 1967.1534 | 778.3599 | 24.3274 | 3298.727 | 1.5419e-05 | 0.050861 | 5.5137 | 4.9443 | 4.4521 | 4.0652 | 3.8157 | 823.4154 | 799.6041 | 775.6929 | 754.2151 | 738.8722 | 33.7303 | 27.7319 | 23.0132 | 19.6078 | 17.5538
40 | -2.3646 | 267.6805 | -3.8269 | 4.4985 | 0.3941 | 44.6134 | 0.63782 | 0.74976 | 4.4985 | 64.9706 | 433.0934 | 4.9423 | 2001.2644 | 781.0561 | 24.7655 | 3310.0923 | 1.5419e-05 | 0.051037 | 5.5366 | 4.9775 | 4.4985 | 4.1276 | 3.8956 | 824.2996 | 801.0979 | 778.0999 | 757.8579 | 743.9254 | 33.9838 | 28.0659 | 23.4397 | 20.1386 | 18.1995
41 | -2.2887 | 270.605 | -3.9189 | 4.5383 | 0.38146 | 45.1008 | 0.65315 | 0.75638 | 4.5383 | 60.8692 | 407.5049 | 5.1826 | 2030.6173 | 783.4426 | 25.1653 | 3312.7819 | 1.5419e-05 | 0.051078 | 5.5593 | 5.0067 | 4.5383 | 4.1826 | 3.9699 | 825.1692 | 802.3956 | 780.1339 | 761.0098 | 748.5042 | 34.2356 | 28.3602 | 23.8079 | 20.6125 | 18.8101
42 | -2.2061 | 274.4734 | -4.0022 | 4.5699 | 0.36768 | 45.7456 | 0.66703 | 0.76165 | 4.5699 | 56.5509 | 380.6928 | 5.4052 | 2054.0688 | 785.427 | 25.5019 | 3307.6466 | 1.5419e-05 | 0.050999 | 5.577 | 5.0289 | 4.5699 | 4.2292 | 4.0368 | 825.8462 | 803.3796 | 781.735 | 763.6397 | 752.5347 | 34.4332 | 28.586 | 24.1029 | 21.0185 | 19.3688
43 | -2.1212 | 280.0043 | -4.0746 | 4.5937 | 0.35353 | 46.6674 | 0.6791 | 0.76561 | 4.5937 | 52.283 | 354.4756 | 5.6027 | 2071.7574 | 787.0523 | 25.7844 | 3296.9554 | 1.5419e-05 | 0.050834 | 5.5941 | 5.0463 | 4.5937 | 4.2665 | 4.0951 | 826.4959 | 804.1476 | 782.9288 | 765.7173 | 755.9719 | 34.6243 | 28.7638 | 24.3258 | 21.3464 | 19.8616
44 | -2.0392 | 283.196 | -4.139 | 4.6141 | 0.33986 | 47.1993 | 0.68983 | 0.76901 | 4.6141 | 48.319 | 329.8239 | 5.7812 | 2086.9743 | 788.4152 | 26.0124 | 3285.3259 | 1.5419e-05 | 0.050655 | 5.599 | 5.0566 | 4.6141 | 4.3021 | 4.1504 | 826.6782 | 804.5992 | 783.9465 | 767.6766 | 759.1756 | 34.6782 | 28.8691 | 24.5179 | 21.6615 | 20.3351
45 | -1.9637 | 284.505 | -4.1982 | 4.6347 | 0.32728 | 47.4175 | 0.69969 | 0.77245 | 4.6347 | 44.807 | 307.7391 | 5.9476 | 2102.4098 | 789.6892 | 26.2234 | 3276.8161 | 1.5419e-05 | 0.050524 | 5.5979 | 5.0648 | 4.6347 | 4.3384 | 4.2041 | 826.6399 | 804.9573 | 784.9702 | 769.6464 | 762.2321 | 34.6668 | 28.9529 | 24.7131 | 21.9842 | 20.8
46 | -1.8934 | 285.8602 | -4.2561 | 4.6583 | 0.31557 | 47.6434 | 0.70935 | 0.77638 | 4.6583 | 41.6588 | 287.9724 | 6.1129 | 2120.0679 | 791.0674 | 26.4631 | 3273.3425 | 1.5419e-05 | 0.05047 | 5.6011 | 5.0766 | 4.6583 | 4.3765 | 4.2586 | 826.7577 | 805.4719 | 786.1307 | 771.6988 | 765.2778 | 34.7017 | 29.0738 | 24.9368 | 22.3269 | 21.2765
47 | -1.8222 | 285.8416 | -4.3112 | 4.6804 | 0.3037 | 47.6403 | 0.71853 | 0.78007 | 4.6804 | 38.5826 | 268.4379 | 6.2721 | 2136.7264 | 792.312 | 26.6759 | 3269.007 | 1.5419e-05 | 0.050403 | 5.5972 | 5.0847 | 4.6804 | 4.4143 | 4.3118 | 826.613 | 805.8238 | 787.2154 | 773.7037 | 768.2044 | 34.6589 | 29.1569 | 25.1482 | 22.6681 | 21.7474
48 | -1.7583 | 285.9329 | -4.3664 | 4.7072 | 0.29305 | 47.6555 | 0.72774 | 0.78453 | 4.7072 | 35.9243 | 251.5747 | 6.434 | 2156.8593 | 793.7322 | 26.934 | 3271.4585 | 1.5419e-05 | 0.050441 | 5.6 | 5.0985 | 4.7072 | 4.4551 | 4.3664 | 826.7193 | 806.4227 | 788.5134 | 775.8467 | 771.1589 | 34.6903 | 29.299 | 25.4041 | 23.0402 | 22.2361
49 | -1.6936 | 284.0837 | -4.4214 | 4.7347 | 0.28227 | 47.3473 | 0.7369 | 0.78911 | 4.7347 | 33.3305 | 234.8036 | 6.597 | 2177.6616 | 795.0969 | 27.1803 | 3274.67 | 1.5419e-05 | 0.050491 | 5.5961 | 5.1101 | 4.7347 | 4.4978 | 4.4216 | 826.5709 | 806.9216 | 789.8399 | 778.06 | 774.0923 | 34.6464 | 29.4181 | 25.6691 | 23.4326 | 22.735
50 | -1.6338 | 282.3608 | -4.4784 | 4.7671 | 0.2723 | 47.0601 | 0.7464 | 0.79452 | 4.7671 | 31.0167 | 219.8323 | 6.7682 | 2202.2508 | 796.655 | 27.4766 | 3283.9997 | 1.5419e-05 | 0.050634 | 5.5987 | 5.1274 | 4.7671 | 4.5442 | 4.4794 | 826.6703 | 807.6694 | 791.3892 | 780.4367 | 777.1095 | 34.6758 | 29.5977 | 25.9831 | 23.8633 | 23.263
51 | -1.5752 | 279.8919 | -4.5349 | 4.8007 | 0.26254 | 46.6486 | 0.75582 | 0.80012 | 4.8007 | 28.8332 | 205.5705 | 6.9401 | 2227.8296 | 798.2102 | 27.7785 | 3295.1622 | 1.5419e-05 | 0.050806 | 5.6005 | 5.1453 | 4.8007 | 4.5917 | 4.537 | 826.7381 | 808.4358 | 792.9799 | 782.8296 | 780.0677 | 34.6959 | 29.7833 | 26.3105 | 24.3072 | 23.7958
52 | -1.5187 | 276.7421 | -4.5939 | 4.8385 | 0.25312 | 46.1237 | 0.76565 | 0.80641 | 4.8385 | 26.8019 | 192.1694 | 7.1218 | 2256.6407 | 799.8941 | 28.1158 | 3310.7437 | 1.5419e-05 | 0.051047 | 5.6047 | 5.1668 | 4.8385 | 4.6429 | 4.5972 | 826.894 | 809.3499 | 794.7464 | 785.3756 | 783.1046 | 34.7421 | 30.0066 | 26.6803 | 24.791 | 24.3589
53 | -1.4645 | 272.9832 | -4.6543 | 4.8792 | 0.24409 | 45.4972 | 0.77571 | 0.81321 | 4.8792 | 24.9225 | 179.643 | 7.3102 | 2287.9267 | 801.6602 | 28.4799 | 3329.9424 | 1.5419e-05 | 0.051343 | 5.6108 | 5.1911 | 4.8792 | 4.6967 | 4.6588 | 827.1244 | 810.3787 | 796.6353 | 788.0077 | 786.1546 | 34.8105 | 30.2604 | 27.0831 | 25.304 | 24.9414
54 | -1.4138 | 268.7355 | -4.719 | 4.9262 | 0.23563 | 44.7893 | 0.7865 | 0.82104 | 4.9262 | 23.2266 | 168.2145 | 7.5149 | 2324.1336 | 803.6457 | 28.9043 | 3355.6396 | 1.5419e-05 | 0.051739 | 5.6225 | 5.2216 | 4.9262 | 4.756 | 4.7246 | 827.5677 | 811.6617 | 798.7842 | 790.8615 | 789.3534 | 34.9425 | 30.5809 | 27.5508 | 25.8756 | 25.5715
55 | -1.3607 | 264.4589 | -4.785 | 4.9747 | 0.22679 | 44.0765 | 0.7975 | 0.82912 | 4.9747 | 21.5152 | 156.6936 | 7.7267 | 2361.6725 | 805.6661 | 29.3479 | 3382.622 | 1.5419e-05 | 0.052155 | 5.6358 | 5.2537 | 4.9747 | 4.8168 | 4.7919 | 828.0657 | 812.9977 | 800.9715 | 793.7339 | 792.5615 | 35.0917 | 30.9193 | 28.0374 | 26.4675 | 26.2239
56 | -1.3132 | 258.216 | -4.8581 | 5.0325 | 0.21886 | 43.036 | 0.80969 | 0.83875 | 5.0325 | 20.0381 | 146.3778 | 7.9647 | 2406.641 | 807.9749 | 29.8716 | 3418.868 | 1.5419e-05 | 0.052714 | 5.6537 | 5.2936 | 5.0325 | 4.8863 | 4.8654 | 828.7358 | 814.6432 | 803.5389 | 796.9601 | 795.9963 | 35.2937 | 31.3426 | 28.6228 | 27.1531 | 26.9459
57 | -1.2635 | 252.0405 | -4.9333 | 5.0925 | 0.21059 | 42.0067 | 0.82222 | 0.84876 | 5.0925 | 18.5508 | 136.0295 | 8.213 | 2453.6457 | 810.3465 | 30.4267 | 3457.212 | 1.5419e-05 | 0.053305 | 5.6747 | 5.3361 | 5.0925 | 4.9579 | 4.9411 | 829.5174 | 816.3792 | 806.1634 | 800.2149 | 799.4574 | 35.5312 | 31.7974 | 29.2374 | 27.8679 | 27.6994
58 | -1.214 | 244.7798 | -5.0135 | 5.1584 | 0.20233 | 40.7966 | 0.83558 | 0.85973 | 5.1584 | 17.1255 | 125.9438 | 8.4822 | 2505.5191 | 812.8851 | 31.04 | 3500.9957 | 1.5419e-05 | 0.05398 | 5.6993 | 5.3838 | 5.1584 | 5.0351 | 5.0214 | 830.428 | 818.3013 | 808.9924 | 803.6529 | 803.0511 | 35.8106 | 32.3109 | 29.919 | 28.6491 | 28.5104
59 | -1.1681 | 236.7069 | -5.1005 | 5.2325 | 0.19469 | 39.4512 | 0.85008 | 0.87209 | 5.2325 | 15.8561 | 116.7676 | 8.7791 | 2564.3288 | 815.6915 | 31.7432 | 3553.1663 | 1.5419e-05 | 0.054785 | 5.7319 | 5.44 | 5.2325 | 5.1198 | 5.1081 | 831.6261 | 820.5345 | 812.1176 | 807.3422 | 806.8373 | 36.1824 | 32.9211 | 30.6958 | 29.519 | 29.398
60 | -1.1236 | 226.1341 | -5.1958 | 5.3159 | 0.18727 | 37.689 | 0.86597 | 0.88599 | 5.3159 | 14.6697 | 107.8295 | 9.1103 | 2630.9327 | 818.7456 | 32.5359 | 3613.8237 | 1.5419e-05 | 0.05572 | 5.7686 | 5.5037 | 5.3159 | 5.2138 | 5.2023 | 832.9636 | 823.0256 | 815.5568 | 811.3326 | 810.8492 | 36.6036 | 33.6193 | 31.5809 | 30.4983 | 30.3775
61 | -1.0747 | 213.5276 | -5.2832 | 5.3914 | 0.17912 | 35.5879 | 0.88054 | 0.89857 | 5.3914 | 13.4212 | 98.3106 | 9.4194 | 2691.6908 | 821.3957 | 33.244 | 3667.4817 | 1.5419e-05 | 0.056547 | 5.7946 | 5.5585 | 5.3914 | 5.3001 | 5.2883 | 833.9027 | 825.1374 | 818.6057 | 814.9083 | 814.4244 | 36.903 | 34.2263 | 32.3932 | 31.4115 | 31.2859
62 | -1.0273 | 199.611 | -5.3062 | 5.4047 | 0.17121 | 33.2685 | 0.88436 | 0.90078 | 5.4047 | 12.2622 | 89.3002 | 9.5014 | 2702.3978 | 821.5873 | 33.2805 | 3668.3294 | 7.7213e-06 | 0.028324 | 5.7626 | 5.5531 | 5.4047 | 5.3225 | 5.3097 | 832.7435 | 824.9308 | 819.1345 | 815.826 | 815.3016 | 36.5338 | 34.1663 | 32.5369 | 31.6516 | 31.5141
62.0016 | -1.0272 | 199.5898 | -5.3062 | 5.4047 | 0.1712 | 33.265 | 0.88436 | 0.90078 | 5.4047 | 12.2604 | 89.2866 | 9.5014 | 2702.4016 | 821.587 | 33.2804 | 3668.3175 | 1.2003e-08 | 4.4032e-05 | 5.7625 | 5.553 | 5.4047 | 5.3225 | 5.3097 | 832.7413 | 824.9299 | 819.1347 | 815.8267 | 815.3023 | 36.5331 | 34.1661 | 32.5369 | 31.6518 | 31.5143
67.2219 | -0.82053 | 175.2447 | -4.7408 | 4.8113 | 0.13676 | 29.2074 | 0.79013 | 0.80188 | 4.8113 | 7.8234 | 58.4941 | 7.5845 | 2235.879 | 796.0287 | 26.9948 | 3132.8047 | 5.9985e-06 | 0.018792 | 5.1044 | 4.931 | 4.8113 | 4.7494 | 4.7474 | 806.6753 | 798.9992 | 793.4761 | 790.5424 | 790.4507 | 29.3593 | 27.5981 | 26.4137 | 25.8109 | 25.7923
68 | -0.7981 | 178.5223 | -4.7884 | 4.8545 | 0.13302 | 29.7537 | 0.79807 | 0.80908 | 4.8545 | 7.4014 | 56.1475 | 7.7377 | 2268.9201 | 798.0959 | 27.4408 | 3165.7434 | 1.3708e-05 | 0.043395 | 5.1477 | 4.9734 | 4.8545 | 4.7951 | 4.7974 | 808.5388 | 800.9128 | 795.4913 | 792.7134 | 792.8232 | 29.8083 | 28.0242 | 26.8382 | 26.2553 | 26.278
69 | -0.76629 | 180.6988 | -4.8792 | 4.939 | 0.12772 | 30.1165 | 0.8132 | 0.82317 | 4.939 | 6.8233 | 52.7016 | 8.0338 | 2333.993 | 801.9411 | 28.2947 | 3231.7876 | 1.5419e-05 | 0.049829 | 5.2256 | 5.0542 | 4.939 | 4.8839 | 4.8909 | 811.8287 | 804.4944 | 799.3626 | 796.8484 | 797.1715 | 30.6229 | 28.8446 | 27.6784 | 27.129 | 27.1988
70 | -0.73143 | 180.3703 | -5.0152 | 5.0683 | 0.1219 | 30.0617 | 0.83587 | 0.84471 | 5.0683 | 6.2165 | 48.8147 | 8.488 | 2434.6282 | 807.5439 | 29.601 | 3335.2923 | 1.5419e-05 | 0.051425 | 5.3401 | 5.1767 | 5.0683 | 5.0185 | 5.029 | 816.5396 | 809.7695 | 805.1087 | 802.919 | 803.3827 | 31.8399 | 30.1098 | 28.9884 | 28.48 | 28.5867
71 | -0.69699 | 177.4066 | -5.1515 | 5.1984 | 0.11616 | 29.5678 | 0.85858 | 0.86641 | 5.1984 | 5.6448 | 44.8806 | 8.9556 | 2537.2273 | 812.9221 | 30.9284 | 3440.5588 | 1.5419e-05 | 0.053048 | 5.4509 | 5.2985 | 5.1984 | 5.1538 | 5.1661 | 820.9629 | 814.8432 | 810.688 | 808.7979 | 809.3187 | 33.0398 | 31.3946 | 30.3373 | 29.8715 | 29.9989
72 | -0.66205 | 172.8456 | -5.2879 | 5.3292 | 0.11034 | 28.8076 | 0.88132 | 0.8882 | 5.3292 | 5.0932 | 40.9193 | 9.4362 | 2641.5979 | 818.1103 | 32.283 | 3547.4399 | 1.5419e-05 | 0.054696 | 5.5602 | 5.4203 | 5.3292 | 5.2896 | 5.3026 | 825.2057 | 819.7539 | 816.0979 | 814.4802 | 815.0139 | 34.2462 | 32.7061 | 31.7232 | 31.3004 | 31.439
73 | -0.62575 | 165.7382 | -5.4309 | 5.4668 | 0.10429 | 27.623 | 0.90515 | 0.91114 | 5.4668 | 4.5499 | 36.7785 | 9.9534 | 2752.7742 | 823.3423 | 33.7281 | 3661.1263 | 1.5419e-05 | 0.056449 | 5.6728 | 5.5477 | 5.4668 | 5.4322 | 5.4447 | 829.4488 | 824.7252 | 821.5899 | 820.227 | 820.7205 | 35.5103 | 34.1067 | 33.2146 | 32.8362 | 32.9725
74 | -0.58777 | 155.8894 | -5.5824 | 5.6133 | 0.097961 | 25.9816 | 0.93041 | 0.93555 | 5.6133 | 4.0144 | 32.4684 | 10.5165 | 2872.5596 | 828.6844 | 35.292 | 3783.5353 | 1.5419e-05 | 0.058336 | 5.7912 | 5.683 | 5.6133 | 5.5835 | 5.5944 | 833.7786 | 829.8251 | 827.2201 | 826.0937 | 826.5047 | 36.8633 | 35.6253 | 34.8389 | 34.5058 | 34.6269
75 | -0.54852 | 143.781 | -5.7362 | 5.7624 | 0.091419 | 23.9635 | 0.95604 | 0.9604 | 5.7624 | 3.4961 | 28.1356 | 11.104 | 2996.0226 | 833.914 | 36.9165 | 3909.5887 | 1.5419e-05 | 0.06028 | 5.9112 | 5.8207 | 5.7624 | 5.7373 | 5.7457 | 838.04 | 834.8387 | 832.7374 | 831.8221 | 832.1316 | 38.2611 | 37.2047 | 36.5319 | 36.2438 | 36.3408
76 | -0.50344 | 128.1701 | -5.8438 | 5.8654 | 0.083906 | 21.3617 | 0.97396 | 0.97757 | 5.8654 | 2.9451 | 23.4174 | 11.5242 | 3082.2051 | 837.3309 | 38.0301 | 3995.4529 | 1.1166e-05 | 0.044614 | 5.9838 | 5.9119 | 5.8654 | 5.8448 | 5.8505 | 840.5578 | 838.0665 | 836.4299 | 835.6999 | 835.9005 | 39.1195 | 38.27 | 37.725 | 37.4851 | 37.5509
76.4484 | -0.48629 | 120.6855 | -5.8875 | 5.9075 | 0.081048 | 20.1142 | 0.98124 | 0.98458 | 5.9075 | 2.7478 | 21.6302 | 11.6972 | 3117.6149 | 838.6981 | 38.4882 | 4030.8764 | 3.4569e-06 | 0.013934 | 6.0134 | 5.9492 | 5.9075 | 5.8886 | 5.8928 | 841.5693 | 839.3649 | 837.9112 | 837.2487 | 837.3964 | 39.4715 | 38.7097 | 38.2178 | 37.9964 | 38.0456
0.46434 | -0.10353 | 216.6005 | 0.067721 | 0.12371 | 0.017255 | 36.1001 | -0.011287 | 0.020618 | 0.12371 | 0.12454 | 14.2669 | 0.0015477 | 2.3044 | 315.1967 | 1.7755 | 333.6696 | 5.2869e-06 | 0.0017641 | 1.4293 | 0.76862 | 0.12371 | 0.56267 | 1.2226 | 479.5792 | 325.9052 | 71.49 | 260.3796 | 438.6296 | 3.5281 | 1.4435 | 0.16105 | 0.95315 | 2.7918
1 | -0.10202 | 219.5819 | 0.032019 | 0.10693 | 0.017003 | 36.597 | -0.0053365 | 0.017821 | 0.10693 | 0.12094 | 14.6175 | 0.00034598 | 1.7251 | 315.5388 | 1.8008 | 333.8036 | 1.5157e-05 | 0.0050594 | 1.4448 | 0.7739 | 0.10693 | 0.5701 | 1.2408 | 482.4372 | 327.4449 | 62.3975 | 262.9465 | 442.4678 | 3.5862 | 1.457 | 0.13759 | 0.96953 | 2.8538
2 | -0.096972 | 222.0272 | -0.060584 | 0.11434 | 0.016162 | 37.0045 | 0.010097 | 0.019057 | 0.11434 | 0.10927 | 14.8536 | 0.0012386 | 1.9709 | 318.866 | 1.8342 | 337.6352 | 1.974e-05 | 0.0066649 | 1.4556 | 0.77803 | 0.11434 | 0.58487 | 1.2619 | 484.4184 | 328.6441 | 66.4366 | 267.9991 | 446.8317 | 3.6271 | 1.4677 | 0.14789 | 1.0024 | 2.9259
3 | -0.091462 | 224.0323 | -0.17685 | 0.1991 | 0.015244 | 37.3387 | 0.029475 | 0.033184 | 0.1991 | 0.097205 | 15.0339 | 0.010555 | 5.9137 | 332.7261 | 1.9162 | 355.6977 | 1.974e-05 | 0.0070215 | 1.4718 | 0.79617 | 0.1991 | 0.61915 | 1.2904 | 487.3552 | 333.8714 | 110.2702 | 279.4856 | 452.6481 | 3.6886 | 1.5148 | 0.27261 | 1.0801 | 3.0248
4 | -0.08818 | 224.7004 | -0.29111 | 0.30417 | 0.014697 | 37.4501 | 0.048518 | 0.050695 | 0.30417 | 0.090352 | 15.0765 | 0.028598 | 13.626 | 349.1306 | 2.0232 | 379.9753 | 1.974e-05 | 0.0075007 | 1.4906 | 0.82791 | 0.30417 | 0.66571 | 1.3181 | 490.745 | 342.8376 | 159.3019 | 294.5576 | 458.2107 | 3.7609 | 1.5987 | 0.44501 | 1.189 | 3.1225
5 | -0.080735 | 226.3553 | -0.40284 | 0.41085 | 0.013456 | 37.7259 | 0.06714 | 0.068475 | 0.41085 | 0.075741 | 15.1982 | 0.054764 | 24.5441 | 367.3621 | 2.1731 | 409.408 | 1.974e-05 | 0.0080817 | 1.519 | 0.87137 | 0.41085 | 0.732 | 1.364 | 495.7777 | 354.768 | 204.0188 | 315.0482 | 467.1979 | 3.871 | 1.7164 | 0.64025 | 1.3508 | 3.287
6 | -0.075246 | 225.6634 | -0.51547 | 0.52093 | 0.012541 | 37.6106 | 0.085912 | 0.086822 | 0.52093 | 0.065792 | 15.0452 | 0.089667 | 38.9485 | 384.8311 | 2.3296 | 441.3099 | 1.974e-05 | 0.0087114 | 1.5435 | 0.92251 | 0.52093 | 0.80212 | 1.4025 | 500.0595 | 368.3183 | 245.6483 | 335.5676 | 474.5619 | 3.9672 | 1.8593 | 0.86303 | 1.5304 | 3.4283
7 | -0.070782 | 226.1687 | -0.62764 | 0.63162 | 0.011797 | 37.6948 | 0.10461 | 0.10527 | 0.63162 | 0.058216 | 15.0627 | 0.13294 | 56.5256 | 403.4419 | 2.5302 | 477.7515 | 1.974e-05 | 0.0094308 | 1.5832 | 0.98731 | 0.63162 | 0.88263 | 1.4543 | 506.8726 | 384.7762 | 283.5796 | 357.798 | 484.183 | 4.1255 | 2.0471 | 1.1089 | 1.7475 | 3.6222
8 | -0.063326 | 225.6848 | -0.74015 | 0.74285 | 0.010554 | 37.6141 | 0.12336 | 0.12381 | 0.74285 | 0.046598 | 14.9261 | 0.18487 | 77.1968 | 421.5343 | 2.7493 | 516.6379 | 1.974e-05 | 0.010198 | 1.6218 | 1.056 | 0.74285 | 0.96973 | 1.5102 | 513.3446 | 401.4074 | 318.2972 | 380.3875 | 494.2346 | 4.2821 | 2.2543 | 1.378 | 1.9954 | 3.8369
9 | -0.054242 | 225.9407 | -0.85112 | 0.85285 | 0.0090404 | 37.6568 | 0.14185 | 0.14214 | 0.85285 | 0.034188 | 14.8805 | 0.24446 | 100.4955 | 439.6441 | 3.0013 | 558.3001 | 1.974e-05 | 0.011021 | 1.6689 | 1.1311 | 0.85285 | 1.0627 | 1.5766 | 521.0498 | 418.6979 | 349.732 | 402.9994 | 505.7417 | 4.4766 | 2.4904 | 1.6658 | 2.2751 | 4.0988
10 | -0.049053 | 224.9512 | -0.96494 | 0.96619 | 0.0081754 | 37.4919 | 0.16082 | 0.16103 | 0.96619 | 0.027959 | 14.7128 | 0.31421 | 127.3648 | 457.2841 | 3.2748 | 602.9786 | 1.974e-05 | 0.011903 | 1.7204 | 1.214 | 0.96619 | 1.1571 | 1.6401 | 529.2488 | 436.8173 | 379.4957 | 424.4964 | 516.3622 | 4.6939 | 2.763 | 1.985 | 2.5747 | 4.3572
11 | -0.040007 | 224.3991 | -1.0779 | 1.0786 | 0.0066678 | 37.3999 | 0.17965 | 0.17977 | 1.0786 | 0.018598 | 14.5821 | 0.39209 | 156.7946 | 474.603 | 3.5777 | 649.9681 | 1.974e-05 | 0.01283 | 1.7763 | 1.2996 | 1.0786 | 1.2566 | 1.7134 | 537.8916 | 454.5056 | 406.7187 | 445.7495 | 528.1495 | 4.9352 | 3.0571 | 2.3245 | 2.9078 | 4.6641
12 | -0.03305 | 223.2455 | -1.1928 | 1.1933 | 0.0055084 | 37.2076 | 0.19881 | 0.19888 | 1.1933 | 0.012693 | 14.3963 | 0.48017 | 189.5388 | 491.5106 | 3.9075 | 699.846 | 1.974e-05 | 0.013815 | 1.8376 | 1.391 | 1.1933 | 1.3581 | 1.7879 | 547.0749 | 472.3715 | 432.3875 | 466.0728 | 539.6461 | 5.2063 | 3.3856 | 2.6938 | 3.2659 | 4.9858
13 | -0.023769 | 221.799 | -1.3085 | 1.3087 | 0.0039615 | 36.9665 | 0.21809 | 0.21812 | 1.3087 | 0.006565 | 14.1724 | 0.57782 | 225.2024 | 507.9132 | 4.2638 | 752.1363 | 1.974e-05 | 0.014847 | 1.9016 | 1.4848 | 1.3087 | 1.463 | 1.8674 | 556.3338 | 489.7096 | 456.3469 | 485.7577 | 551.4182 | 5.496 | 3.7387 | 3.0894 | 3.655 | 5.3401
14 | -0.013196 | 219.7663 | -1.4259 | 1.4259 | 0.0021994 | 36.6277 | 0.23764 | 0.23765 | 1.4259 | 0.0020235 | 13.8858 | 0.68609 | 264.0657 | 523.8274 | 4.6474 | 807.1144 | 1.974e-05 | 0.015932 | 1.9682 | 1.5819 | 1.4259 | 1.5706 | 1.9501 | 565.6624 | 506.6426 | 478.9435 | 504.7281 | 563.1603 | 5.8058 | 4.1201 | 3.5153 | 4.075 | 5.7209
15 | -0.0042725 | 217.9311 | -1.5465 | 1.5465 | 0.00071209 | 36.3218 | 0.25775 | 0.25776 | 1.5465 | 0.00021212 | 13.6436 | 0.80712 | 306.7769 | 539.7163 | 5.0735 | 866.0176 | 1.974e-05 | 0.017095 | 2.0441 | 1.6856 | 1.5465 | 1.6822 | 2.0385 | 575.9035 | 523.7337 | 500.5881 | 523.1923 | 575.1639 | 6.1682 | 4.5465 | 3.9793 | 4.5323 | 6.1412
16 | 0.0093623 | 216.2013 | -1.6662 | 1.6662 | 0.0015604 | 36.0336 | 0.27769 | 0.2777 | 1.6662 | 0.0010185 | 13.433 | 0.93682 | 351.7645 | 554.9087 | 5.5254 | 926.5694 | 1.974e-05 | 0.01829 | 2.121 | 1.789 | 1.6662 | 1.7959 | 2.1326 | 585.8906 | 539.8159 | 520.61 | 540.8576 | 587.3696 | 6.5458 | 4.9907 | 4.4652 | 5.0211 | 6.6039
17 | 0.018428 | 213.178 | -1.7928 | 1.7929 | 0.0030713 | 35.5297 | 0.2988 | 0.29882 | 1.7929 | 0.003946 | 13.0787 | 1.0846 | 402.1514 | 570.0726 | 6.0231 | 992.4144 | 1.974e-05 | 0.01959 | 2.2057 | 1.9013 | 1.7929 | 1.9139 | 2.2273 | 596.4681 | 556.2996 | 540.4027 | 558.087 | 599.1054 | 6.9742 | 5.4949 | 5.0078 | 5.5528 | 7.0858
18 | 0.029565 | 210.3508 | -1.9196 | 1.9198 | 0.0049275 | 35.0585 | 0.31993 | 0.31997 | 1.9198 | 0.010157 | 12.7742 | 1.2435 | 455.3483 | 584.7036 | 6.555 | 1060.6348 | 1.974e-05 | 0.020937 | 2.2942 | 2.0152 | 1.9198 | 2.034 | 2.3271 | 607.0751 | 572.0536 | 558.9189 | 574.5647 | 610.9056 | 7.4357 | 6.0291 | 5.58 | 6.1194 | 7.6108
19 | 0.043872 | 206.0232 | -2.051 | 2.0514 | 0.007312 | 34.3372 | 0.34183 | 0.34191 | 2.0514 | 0.022365 | 12.3341 | 1.4195 | 513.2998 | 598.9801 | 7.1271 | 1133.183 | 1.974e-05 | 0.022369 | 2.3842 | 2.133 | 2.0514 | 2.1588 | 2.4301 | 617.4108 | 587.424 | 576.8769 | 590.6665 | 622.5222 | 7.919 | 6.6061 | 6.2039 | 6.7355 | 8.1711
20 | 0.054679 | 201.9918 | -2.1882 | 2.1889 | 0.0091131 | 33.6653 | 0.36471 | 0.36482 | 2.1889 | 0.034741 | 11.9402 | 1.6159 | 576.7312 | 613.3621 | 7.7649 | 1211.449 | 1.974e-05 | 0.023914 | 2.4862 | 2.2594 | 2.1889 | 2.2891 | 2.54 | 628.6272 | 602.9628 | 594.4111 | 606.4781 | 634.3313 | 8.4845 | 7.2528 | 6.8885 | 7.4088 | 8.7898
21 | 0.070175 | 196.0135 | -2.3281 | 2.3291 | 0.011696 | 32.6689 | 0.38801 | 0.38819 | 2.3291 | 0.057222 | 11.3995 | 1.829 | 644.3677 | 627.1027 | 8.4372 | 1293.1934 | 1.974e-05 | 0.025528 | 2.587 | 2.3874 | 2.3291 | 2.4224 | 2.6512 | 639.2158 | 617.7716 | 611.1351 | 621.6686 | 645.7224 | 9.0614 | 7.9365 | 7.6214 | 8.1284 | 9.4384
22 | 0.085792 | 189.5931 | -2.4755 | 2.4769 | 0.014299 | 31.5989 | 0.41258 | 0.41282 | 2.4769 | 0.085526 | 10.8681 | 2.0679 | 718.794 | 640.9624 | 9.1871 | 1381.965 | 1.974e-05 | 0.02728 | 2.6981 | 2.5242 | 2.4769 | 2.5633 | 2.7709 | 650.3623 | 632.6752 | 627.6289 | 636.7687 | 657.3771 | 9.7185 | 8.6999 | 8.4323 | 8.9241 | 10.1605
23 | 0.10283 | 181.9047 | -2.6296 | 2.6317 | 0.017139 | 30.3175 | 0.43827 | 0.43861 | 2.6317 | 0.12288 | 10.2848 | 2.3336 | 799.9587 | 654.7035 | 10.0101 | 1477.4135 | 1.974e-05 | 0.029164 | 2.8167 | 2.6684 | 2.6317 | 2.7109 | 2.8967 | 661.6868 | 647.4334 | 643.7583 | 651.6128 | 669.026 | 10.4438 | 9.5406 | 9.3227 | 9.7956 | 10.9479
24 | 0.12084 | 172.0584 | -2.7975 | 2.8001 | 0.02014 | 28.6764 | 0.46625 | 0.46668 | 2.8001 | 0.16968 | 9.5808 | 2.6409 | 891.9817 | 668.822 | 10.9492 | 1584.1444 | 1.974e-05 | 0.031271 | 2.9483 | 2.8267 | 2.8001 | 2.8713 | 3.0333 | 673.6309 | 662.615 | 660.1355 | 666.7176 | 681.0108 | 11.2788 | 10.506 | 10.3408 | 10.7863 | 11.8344
25 | 0.14005 | 159.3078 | -2.9735 | 2.9768 | 0.023341 | 26.5513 | 0.49558 | 0.49613 | 2.9768 | 0.22791 | 8.7369 | 2.9837 | 992.4497 | 682.7294 | 11.9796 | 1699.1072 | 1.974e-05 | 0.03354 | 3.0882 | 2.9936 | 2.9768 | 3.0389 | 3.1753 | 685.6431 | 677.5956 | 676.1274 | 681.4822 | 692.7985 | 12.1997 | 11.5733 | 11.4632 | 11.8709 | 12.791
26 | 0.15802 | 142.1748 | -3.1506 | 3.1545 | 0.026336 | 23.6958 | 0.52509 | 0.52575 | 3.1545 | 0.29014 | 7.6483 | 3.3497 | 1097.3981 | 695.7977 | 13.0562 | 1817.5401 | 1.8357e-05 | 0.033365 | 3.2298 | 3.1627 | 3.1545 | 3.2058 | 3.3138 | 697.157 | 691.776 | 691.1129 | 695.2481 | 703.6944 | 13.168 | 12.7044 | 12.6486 | 13.0012 | 13.7588
26.8599 | 0.1788 | 125.3711 | -3.2474 | 3.2524 | 0.0298 | 20.8952 | 0.54124 | 0.54206 | 3.2524 | 0.37149 | 6.8735 | 3.5588 | 1156.7734 | 702.3623 | 13.6408 | 1883.5804 | 8.4874e-06 | 0.015987 | 3.3002 | 3.2539 | 3.2524 | 3.2957 | 3.3822 | 702.6498 | 699.0506 | 698.9322 | 702.3053 | 708.8737 | 13.6623 | 13.3359 | 13.3253 | 13.6306 | 14.2498
34.6752 | 0.29852 | 99.6157 | -2.596 | 2.6131 | 0.049753 | 16.6026 | 0.43267 | 0.43552 | 2.6131 | 1.0355 | 9.4249 | 2.2742 | 790.0557 | 645.3085 | 9.4207 | 1457.5195 | 3.2059e-06 | 0.0046727 | 2.6145 | 2.596 | 2.6131 | 2.6651 | 2.7501 | 642.0234 | 640.1382 | 641.8818 | 647.1063 | 655.3928 | 9.2219 | 9.1138 | 9.2137 | 9.521 | 10.0331
35 | 0.30007 | 102.602 | -2.645 | 2.662 | 0.050012 | 17.1003 | 0.44084 | 0.44367 | 2.662 | 1.0463 | 9.6669 | 2.361 | 816.2696 | 650.2919 | 9.7213 | 1489.3569 | 1.3076e-05 | 0.019475 | 2.6652 | 2.6451 | 2.662 | 2.7153 | 2.8029 | 647.1153 | 645.1076 | 646.7979 | 652.0389 | 660.3998 | 9.5215 | 9.402 | 9.5025 | 9.822 | 10.3582
36 | 0.30807 | 112.2909 | -2.8087 | 2.8255 | 0.051345 | 18.7151 | 0.46811 | 0.47092 | 2.8255 | 1.1028 | 10.6239 | 2.6621 | 906.2067 | 666.1898 | 10.758 | 1597.5434 | 1.974e-05 | 0.031535 | 2.8341 | 2.8089 | 2.8255 | 2.8832 | 2.9796 | 663.3015 | 660.9617 | 662.5105 | 667.8032 | 676.3719 | 10.5523 | 10.3955 | 10.499 | 10.8619 | 11.4815
37 | 0.31808 | 117.2227 | -3.0442 | 3.0608 | 0.053014 | 19.5371 | 0.50737 | 0.51013 | 3.0608 | 1.1757 | 11.4116 | 3.1274 | 1041.5838 | 686.719 | 12.2949 | 1756.3123 | 1.974e-05 | 0.03467 | 3.0702 | 3.0445 | 3.0608 | 3.1185 | 3.2153 | 684.1345 | 681.9601 | 683.3415 | 688.1568 | 696.002 | 12.0793 | 11.9082 | 12.0165 | 12.4036 | 13.0668
38 | 0.32961 | 117.4874 | -3.2771 | 3.2937 | 0.054936 | 19.5812 | 0.54619 | 0.54894 | 3.2937 | 1.2624 | 11.9804 | 3.6242 | 1182.1691 | 705.0419 | 13.8923 | 1917.9704 | 1.974e-05 | 0.037861 | 3.3001 | 3.2773 | 3.2937 | 3.3487 | 3.4406 | 702.6428 | 700.8762 | 702.1467 | 706.3552 | 713.1887 | 13.6617 | 13.5003 | 13.6161 | 14.0085 | 14.6751
39 | 0.34669 | 113.3446 | -3.503 | 3.5201 | 0.057781 | 18.8908 | 0.58383 | 0.58668 | 3.5201 | 1.3966 | 12.5577 | 4.1409 | 1324.7768 | 721.2489 | 15.5185 | 2079.6394 | 1.974e-05 | 0.041052 | 3.52 | 3.503 | 3.5201 | 3.5709 | 3.654 | 718.9161 | 717.6991 | 718.9191 | 722.4975 | 728.2128 | 15.2638 | 15.1363 | 15.2641 | 15.6465 | 16.2819
40 | 0.36143 | 104.8677 | -3.738 | 3.7555 | 0.060239 | 17.4779 | 0.623 | 0.62591 | 3.7555 | 1.518 | 12.7966 | 4.7153 | 1478.91 | 736.7005 | 17.2903 | 2251.9307 | 1.974e-05 | 0.044453 | 3.7485 | 3.7383 | 3.7555 | 3.7997 | 3.8701 | 734.5136 | 733.8417 | 734.9711 | 737.8461 | 742.33 | 17.0195 | 16.9389 | 17.0746 | 17.4262 | 17.9925
41 | 0.37841 | 92.1119 | -3.9803 | 3.9983 | 0.063068 | 15.352 | 0.66339 | 0.66638 | 3.9983 | 1.6639 | 13.0014 | 5.3465 | 1643.8489 | 751.3852 | 19.2111 | 2434.4571 | 1.8595e-05 | 0.04527 | 3.9846 | 3.9815 | 3.9983 | 4.0347 | 4.0902 | 749.3992 | 749.2109 | 750.2249 | 752.4068 | 755.6842 | 18.9324 | 18.9066 | 19.0462 | 19.3507 | 19.8197
41.884 | 0.39775 | 75.1759 | -4.1238 | 4.1429 | 0.066292 | 12.5293 | 0.68729 | 0.69048 | 4.1429 | 1.8384 | 13.2955 | 5.7387 | 1744.7937 | 759.4559 | 20.3796 | 2545.5017 | 8.7253e-06 | 0.02221 | 4.1242 | 4.1272 | 4.1429 | 4.1712 | 4.2119 | 757.6647 | 757.8357 | 758.7424 | 760.3655 | 762.6712 | 20.11 | 20.1353 | 20.2702 | 20.5145 | 20.8678
[9 empty] | average loss/m^3 | 54.44 | 361.5978 | 3.6729 | 1547.9436 | 702.6462 | 19.3542 | 2689.6546
[9 empty] | % of average total loss/m^3 | 2.024% | 13.44% | 0.1366% | 57.55% | 26.12% | 0.7196% | 100%
[15 empty] | maximum = | 3668.3294
[9 empty] | sum of segment losses/m | 0.090981 | 0.60569 | 0.0059546 | 2.5489 | 1.2106 | 0.032003 | 4.4941 | sum | 4.4941
[9 empty] | % of total loss | 2.024% | 13.48% | 0.1325% | 56.72% | 26.94% | 0.7121% | 100%