## supr sum'ry
Appendix 27-6(1): Vector Fields Results
Summary of harmonics from superconductor magnetization |  |  |  |  | Units
Current A |  | 600 | 600 | 1200 | 1200 | 6000 | 6000
Field T |  | 0.37478 | 0.37478 | 0.74957 | 0.74957 | 3.514 | 3.514
|  | DC | 2T/s | DC | 2T/s | DC | 2T/s
Dipole | VF hyst | -8.8622 | -8.8622 | -3.1564 | -3.1564 | -0.18407 | -0.18407
| VF fil coupl |  | -2.8931 |  | -1.2282 |  | -0.077043
| VF trans |  | 3.8039 |  | 1.9167 |  | 0.4794
| VF parl |  | -0.057721 |  | -0.028856 |  | -0.0049571
| VF hys + fil | -8.8622 | -11.7553 |  | -4.3846 |  | -0.26112
| VF sum |  | -8.0092 |  | -2.4967 |  | 0.21333
| VF total | -8.8622 | -8.1969 | -3.1564 | -2.5314 | -0.18407 | 0.21271
Sextupole | VF hyst | -6.7742 | -6.7742 | -2.4536 | -2.4536 | -0.23977 | -0.23977
| VF fil coupl |  | -1.5975 |  | -0.69327 |  | -0.07638
| VF trans |  | 1.0268 |  | 0.51899 |  | 0.090599
| VF parl |  | -0.025514 |  | -0.012756 |  | -0.0025523
| VF hys + fil | -6.7742 | -8.3718 |  | -3.1469 |  | -0.31615
| VF sum |  | -7.3705 |  | -2.6406 |  | -0.2281
| VF total | -6.7742 | -7.4994 | -2.4536 | -2.6645 | -0.23977 | -0.22856
Decapole | VF hyst | -0.57544 | -0.57544 | -0.24035 | -0.24035 | -0.032305 | -0.032305
| VF fil coupl |  | 0.23826 |  | 0.092435 |  | 0.0058802
| VF trans |  | -0.086584 |  | -0.043528 |  | -0.011678
| VF parl |  | 0.0039002 |  | 0.0019502 |  | 0.00044191
| VF hys + fil | -0.57544 | -0.33718 | -0.24035 | -0.14791 | -0.032305 | -0.026425
| VF sum |  | -0.41987 |  | -0.18949 |  | -0.037661
| VF total | -0.57544 | -0.44245 | -0.24035 | -0.19376 | -0.032305 | -0.037767
14 pole | VF hyst | -0.39482 | -0.39482 | -0.15055 | -0.15055 | -0.015315 | -0.015315
| VF fil coupl |  | -0.069325 |  | -0.02928 |  | -0.0031549
| VF trans |  | 0.014538 |  | 0.0073321 |  | 0.0015752
| VF parl |  | -0.00099719 |  | -0.00049839 |  | -0.00010638
| VF hys + fil | -0.39482 | -0.46415 | -0.15055 | -0.17983 | -0.015315 | -0.01847
| VF sum |  | -0.45061 |  | -0.173 |  | -0.017001
| VF total |  | -0.4563 |  | -0.17415 |  | -0.017033

## iron sum'ry
Appendix 27-6(1): Vector Fields Results
Sumary of Iron Hysteresis
1) Iron Data Extrapolation 2
| 600A | 600A | 600A | 1200A | 1200A | 600A | 6000A | 6000A | 6000A
| up | down | up - down | up | down | up - down | up | down | up - down
Central Field (T) | 0.37478 | 0.37486 | -7.5599e-05 | 0.74957 | 0.74968 | -0.00010684 | 3.514 | 3.5193 | -0.0052644
Dipole @ 25mm | 0.37479 | 0.37486 | -7.56e-05 | 0.74957 | 0.74968 | -0.00010685 | 3.514 | 3.5193 | -0.0052644
Units Norm to B0 |  |  | -2.0171 |  |  | -1.4254 |  |  | -14.981
Sext @ 25mm | -0.0017527 | -0.0017566 | 3.9021e-06 | -0.0035083 | -0.0035128 | 4.5235e-06 | -0.031267 | -0.030986 | -0.0002802
Units @ 25mm Norm to B0 | -46.7666 | -46.8612 | 0.094664 | -46.8043 | -46.858 | 0.053669 | -88.9764 | -88.0471 | -0.92928
Dec @ 25mm | 0.00026072 | 0.00026105 | -3.2745e-07 | 0.00052143 | 0.00052184 | -4.1263e-07 | 0.0017197 | 0.0017542 | -3.4451e-05
Units @ 25mm Norm to B0 | 6.9565 | 6.9639 | -0.0073323 | 6.9564 | 6.9609 | -0.0045127 | 4.8939 | 4.9844 | -0.09057
14 @ 25mm | -9.5221e-05 | -9.5217e-05 | -3.4706e-09 | -0.00019042 | -0.00019043 | 1.7892e-09 | -0.0009336 | -0.00093153 | -2.0705e-06
Units @25mm Norm to B0 | -2.5407 | -2.5401 | -0.00060497 | -2.5404 | -2.5401 | -0.0003382 | -2.6568 | -2.6469 | -0.0098574
2) Iron Data Extrapolation 1 |  |  | 0 |  |  | 0
| 600A | 600A | 600A | 1200A | 1200A | 600A | 6000A | 6000A | 6000A
| up | down | up - down | up | down | up - down | up | down | up - down
Central Field (T) | 0.37478 | 0.3748 | -1.172e-05 | 0.74957 | 0.74961 | -3.9279e-05 | 3.514 | 3.514 | 4.9971e-05
Dipole @ 25mm | 0.37479 | 0.37479 | -7.8722e-06 | 0.74957 | 0.7496 | -3.1595e-05 | 3.514 | 3.514 | 8.8359e-05
Units Norm to B0 |  |  | -0.21005 |  |  | -0.42151 |  |  | 0.25144
Sext @ 25mm | -0.0017527 | -0.0017531 | 3.8955e-07 | -0.0035083 | -0.0035081 | -2.3662e-07 | -0.031267 | -0.031246 | -2.1066e-05
Units @ 25mm Norm to B0 | -46.7666 | -46.7755 | 0.0089312 | -46.8043 | -46.7987 | -0.0056091 | -88.9764 | -88.9177 | -0.058684
Dec @ 25mm | 0.00026072 | 0.00025988 | 8.4075e-07 | 0.00052143 | 0.00051997 | 1.4642e-06 | 0.0017197 | 0.0017147 | 5.0699e-06
Units @ 25mm Norm to B0 | 6.9565 | 6.9339 | 0.02265 | 6.9564 | 6.9365 | 0.019897 | 4.8939 | 4.8795 | 0.014358
14 @ 25mm | -9.5221e-05 | -9.47e-05 | -5.2102e-07 | -0.00019042 | -0.00018939 | -1.0297e-06 | -0.0009336 | -0.00092635 | -7.2539e-06
Units @25mm Norm to B0 | -2.5407 | -2.5267 | -0.013981 | -2.5404 | -2.5266 | -0.01387 | -2.6568 | -2.6362 | -0.020605

## cable mag'n
Appendix 27-6(1): Vector Fields Results
Harmonics with different components of superconductor magnetization
All models are run using UP iron BH data and with positive ramp rate of 2T/s
MNW magnetisation components hard coded into special version.
Component
|  | 600A | 1200A | 6000A
None | Central Field (T) | 0.37478 | 0.74957 | 3.514
Iron | Dipole @ 25mm | 0.37479 | 0.74957 | 3.514
Only | Units Norm to B0-10^4 | 0.022629 | 0.02263 | 0.02343
| Sext @ 25mm | -0.0017527 | -0.0035083 | -0.031267
| Units @ 25mm Norm to B0 | -46.7666 | -46.8043 | -88.9764
| Dec @ 25mm | 0.00026072 | 0.00052143 | 0.0017197
| Units @ 25mm Norm to B0 | 6.9565 | 6.9564 | 4.8939
| 14 @ 25mm | -9.5221e-05 | -0.00019042 | -0.0009336
| Units @25mm Norm to B0 | -2.5407 | -2.5404 | -2.6568
Mh | Central Field (T) | 0.37445 | 0.74933 | 3.514
| Dipole @ 25mm | 0.37445 | 0.74934 | 3.514
| Units Norm to B0-10^4 | 0.023541 | 0.022953 | 0.023456
| Sext @ 25mm | -0.0020048 | -0.0036911 | -0.03135
| Units @ 25mm Norm to B0 | -53.5408 | -49.2579 | -89.2161
| Dec @ 25mm | 0.00023894 | 0.00050325 | 0.0017083
| Units @ 25mm Norm to B0 | 6.3811 | 6.716 | 4.8616
| 14 @ 25mm | -0.00010992 | -0.00020164 | -0.00093897
| Units @25mm Norm to B0 | -2.9355 | -2.691 | -2.6721
Mf | Central Field (T) | 0.37468 | 0.74948 | 3.514
| Dipole @ 25mm | 0.37468 | 0.74948 | 3.514
| Units Norm to B0-10^4 | 0.023069 | 0.022811 | 0.023446
| Sext @ 25mm | -0.0018121 | -0.0035598 | -0.031293
| Units @ 25mm Norm to B0 | -48.3641 | -47.4976 | -89.0528
| Dec @ 25mm | 0.00026957 | 0.00052829 | 0.0017218
| Units @ 25mm Norm to B0 | 7.1948 | 7.0488 | 4.8997
| 14 @ 25mm | -9.7791e-05 | -0.00019259 | -0.0009347
| Units @25mm Norm to B0 | -2.61 | -2.5697 | -2.6599
Mta + Mtc | Central Field (T) | 0.37493 | 0.74971 | 3.5142
| Dipole @ 25mm | 0.37493 | 0.74972 | 3.5142
| Units Norm to B0-10^4 | 0.022682 | 0.022656 | 0.023434
| Sext @ 25mm | -0.0017149 | -0.0034701 | -0.031236
| Units @ 25mm Norm to B0 | -45.7398 | -46.2854 | -88.8858
| Dec @ 25mm | 0.00025757 | 0.00051827 | 0.0017157
| Units @ 25mm Norm to B0 | 6.8699 | 6.9129 | 4.8822
| 14 @ 25mm | -9.4712e-05 | -0.00018991 | -0.00093309
| Units @25mm Norm to B0 | -2.5261 | -2.5331 | -2.6552
Mpa | Central Field (T) | 0.37478 | 0.74957 | 3.514
| Dipole @ 25mm | 0.37478 | 0.74957 | 3.514
| Units Norm to B0-10^4 | 0.022635 | 0.022632 | 0.02343
| Sext @ 25mm | -0.0017537 | -0.0035093 | -0.031268
| Units @ 25mm Norm to B0 | -46.7921 | -46.8171 | -88.9789
| Dec @ 25mm | 0.00026086 | 0.00052157 | 0.0017199
| Units @ 25mm Norm to B0 | 6.9604 | 6.9583 | 4.8943
| 14 @ 25mm | -9.5258e-05 | -0.00019046 | -0.00093364
| Units @25mm Norm to B0 | -2.5417 | -2.5409 | -2.6569
All | Central Field (T) | 0.37448 | 0.74938 | 3.5141
| Dipole @ 25mm | 0.37448 | 0.74938 | 3.5141
| Units Norm to B0-10^4 | 0.024033 | 0.023163 | 0.023477
| Sext @ 25mm | -0.0020321 | -0.0037071 | -0.031348
| Units @ 25mm Norm to B0 | -54.266 | -49.4689 | -89.2049
| Dec @ 25mm | 0.00024394 | 0.00050678 | 0.0017065
| Units @ 25mm Norm to B0 | 6.5141 | 6.7626 | 4.8561
| 14 @ 25mm | -0.00011223 | -0.00020343 | -0.00093961
| Units @25mm Norm to B0 | -2.997 | -2.7146 | -2.6738

## 600A up
Appendix 27-6(1): Vector Fields Results
Iron only extrapolation 1 (no superconductor magnetization) at 600A going up
Fourier Analysis on circle of radius 30mm
#T=ATAN2(Y;X)
#BR=BX*COS(#T)+BY*SIN(#T)
#BT=-BX*SIN(#T)+BY*COS(#T)
Central field | -0.37472
Harmonic | analysis | of | #BR
along | line | (30.0 | ,0.0 | ) | to | (0.0 | ,30.0 | )
Curvature | = | -0.033333
Fourier | coefficients
Quarter | period | analysed, | odd | terms | only
Order | Sine term | Cosine term | Amplitude | Phase
0 | 0 | 2.4634e-09 | 2.4634e-09 | 0
1 | -0.37472 | -4.9268e-09 | 0.37472 | 90
2 | 2.5093e-17 | 4.9268e-09 | 4.9268e-09 | -2.9181e-07
3 | 0.0025207 | -4.9268e-09 | 0.0025207 | -90.0001
4 | -1.9245e-18 | 4.9268e-09 | 4.9268e-09 | 2.238e-08
5 | -0.00054324 | -4.9268e-09 | 0.00054324 | 90.0005
6 | -2.6563e-18 | 4.9268e-09 | 4.9268e-09 | 3.0891e-08
7 | 0.00028348 | -4.9268e-09 | 0.00028348 | -90.001
8 | 2.762e-17 | 4.9268e-09 | 4.9268e-09 | -3.212e-07
9 | -0.00016132 | -4.9268e-09 | 0.00016132 | 90.0017
10 | 6.8413e-17 | 4.9268e-09 | 4.9268e-09 | -7.956e-07
11 | 0.00021095 | -4.9268e-09 | 0.00021095 | -90.0013
12 | -9.7388e-17 | 4.9268e-09 | 4.9268e-09 | 1.1326e-06
13 | -2.6112e-05 | -4.9268e-09 | 2.6112e-05 | 90.0108
14 | -4.1904e-17 | 4.9268e-09 | 4.9268e-09 | 4.8732e-07
Harmonic | analysis | of | #BT
along | line | (30.0 | ,0.0 | ) | to | (0.0 | ,30.0 | )
Curvature | = | -0.033333
Fourier | coefficients
Quarter | period | analysed, | even | terms | only
Order | Sine term | Cosine term | Amplitude | Phase
0 | 0 | 2.8189e-18 | 2.8189e-18 | 0
1 | 4.3696e-09 | -0.37472 | 0.37472 | -180
2 | 7.8877e-17 | 4.3368e-19 | 7.8878e-17 | -89.685
3 | -4.3696e-09 | 0.0025151 | 0.0025151 | 9.9542e-05
4 | -5.9601e-18 | -2.1684e-18 | 6.3423e-18 | 109.9923
5 | 4.3696e-09 | -0.00053344 | 0.00053344 | -179.9995
6 | 1.1226e-17 | 3.9465e-17 | 4.1031e-17 | -15.8786
7 | -4.3696e-09 | 0.00028203 | 0.00028203 | 0.00088772
8 | -6.2227e-17 | -3.0358e-18 | 6.2301e-17 | 92.793
9 | 4.3696e-09 | -0.00016464 | 0.00016464 | -179.9985
10 | -3.2464e-17 | -1.3748e-16 | 1.4126e-16 | 166.7133
11 | -4.3696e-09 | 0.0002107 | 0.0002107 | 0.0011882
12 | -6.8187e-17 | -7.069e-17 | 9.8217e-17 | 136.0324
13 | 4.3696e-09 | -2.6412e-05 | 2.6412e-05 | -179.9905
14 | -6.3322e-18 | -8.2833e-17 | 8.3075e-17 | 175.6285

## 1200A up
Appendix 27-6(1): Vector Fields Results
Iron only extrapolation 1 (no superconductor magnetization) at 600A going up
Fourier Analysis on circle of radius 30mm
#T=ATAN2(Y;X)
#BR=BX*COS(#T)+BY*SIN(#T)
#BT=-BX*SIN(#T)+BY*COS(#T)
Central field | -0.7495
Harmonic | analysis | of | #BR
along | line | (30.0 | ,0.0 | ) | to | (0.0 | ,30.0 | )
Curvature | = | -0.033333
Fourier | coefficients
Quarter | period | analysed, | odd | terms | only
Order | Sine term | Cosine term | Amplitude | Phase
0 | 0 | 4.9282e-09 | 4.9282e-09 | 0
1 | -0.74949 | -9.8565e-09 | 0.74949 | 90
2 | 7.6531e-17 | 9.8565e-09 | 9.8565e-09 | -4.4488e-07
3 | 0.0050503 | -9.8565e-09 | 0.0050503 | -90.0001
4 | 8.6465e-18 | 9.8565e-09 | 9.8565e-09 | -5.0262e-08
5 | -0.0010872 | -9.8565e-09 | 0.0010872 | 90.0005
6 | -8.0502e-18 | 9.8565e-09 | 9.8565e-09 | 4.6796e-08
7 | 0.00056697 | -9.8565e-09 | 0.00056697 | -90.001
8 | 4.4832e-17 | 9.8565e-09 | 9.8565e-09 | -2.6061e-07
9 | -0.00032265 | -9.8565e-09 | 0.00032265 | 90.0017
10 | 1.3059e-16 | 9.8565e-09 | 9.8565e-09 | -7.5913e-07
11 | 0.0004219 | -9.8565e-09 | 0.0004219 | -90.0013
12 | -2.1185e-16 | 9.8565e-09 | 9.8565e-09 | 1.2315e-06
13 | -5.2224e-05 | -9.8565e-09 | 5.2224e-05 | 90.0108
14 | -9.6006e-17 | 9.8565e-09 | 9.8565e-09 | 5.5808e-07
Harmonic | analysis | of | #BT
along | line | (30.0 | ,0.0 | ) | to | (0.0 | ,30.0 | )
Curvature | = | -0.033333
Fourier | coefficients
Quarter | period | analysed, | even | terms | only
Order | Sine term | Cosine term | Amplitude | Phase
0 | 0 | -2.125e-17 | 2.125e-17 | -180
1 | 8.7619e-09 | -0.7495 | 0.7495 | -180
2 | 3.936e-17 | 1.648e-17 | 4.2671e-17 | -67.281
3 | -8.7619e-09 | 0.0050391 | 0.0050391 | 9.9625e-05
4 | -7.5831e-18 | -1.648e-17 | 1.8141e-17 | 155.2909
5 | 8.7619e-09 | -0.0010677 | 0.0010677 | -179.9995
6 | -3.6528e-17 | 1.0495e-16 | 1.1113e-16 | 19.1904
7 | -8.7619e-09 | 0.00056405 | 0.00056405 | 0.00089002
8 | -7.8484e-17 | -4.3368e-18 | 7.8603e-17 | 93.1628
9 | 8.7619e-09 | -0.00032929 | 0.00032929 | -179.9985
10 | -7.6204e-17 | -2.8016e-16 | 2.9034e-16 | 164.7836
11 | -8.7619e-09 | 0.0004214 | 0.0004214 | 0.0011913
12 | -1.3898e-16 | -1.4832e-16 | 2.0326e-16 | 136.8627
13 | 8.7619e-09 | -5.2823e-05 | 5.2823e-05 | -179.9905
14 | -7.4588e-18 | -1.9342e-16 | 1.9356e-16 | 177.7916

## 6000A up
Appendix 27-6(1): Vector Fields Results
Iron only extrapolation 1 (no superconductor magnetization) at 600A going up
Fourier Analysis on circle of radius 30mm
#T=ATAN2(Y;X)
#BR=BX*COS(#T)+BY*SIN(#T)
#BT=-BX*SIN(#T)+BY*COS(#T)
Central field | -3.514
Harmonic | analysis | of | #BR
along | line | (30.0 | ,0.0 | ) | to | (0.0 | ,30.0 | )
Curvature | = | -0.033333
Fourier | coefficients
Quarter | period | analysed, | odd | terms | only
Order | Sine term | Cosine term | Amplitude | Phase
0 | 0 | 3.3625e-08 | 3.3625e-08 | 0
1 | -3.514 | -6.725e-08 | 3.514 | 90
2 | -1.3553e-17 | 6.7249e-08 | 6.7249e-08 | 1.1547e-08
3 | 0.045022 | -6.725e-08 | 0.045022 | -90.0001
4 | -1.1102e-16 | 6.7249e-08 | 6.7249e-08 | 9.459e-08
5 | -0.0036044 | -6.725e-08 | 0.0036044 | 90.0011
6 | -7.6545e-17 | 6.7249e-08 | 6.7249e-08 | 6.5215e-08
7 | 0.0027738 | -6.725e-08 | 0.0027738 | -90.0014
8 | 3.1811e-16 | 6.7249e-08 | 6.7249e-08 | -2.7102e-07
9 | -0.0017132 | -6.725e-08 | 0.0017132 | 90.0022
10 | 5.4579e-16 | 6.7249e-08 | 6.7249e-08 | -4.65e-07
11 | 0.0021008 | -6.725e-08 | 0.0021008 | -90.0018
12 | -1.0161e-15 | 6.7249e-08 | 6.7249e-08 | 8.6572e-07
13 | -0.00026332 | -6.725e-08 | 0.00026332 | 90.0146
14 | -3.5649e-16 | 6.7249e-08 | 6.7249e-08 | 3.0372e-07
Harmonic | analysis | of | #BT
along | line | (30.0 | ,0.0 | ) | to | (0.0 | ,30.0 | )
Curvature | = | -0.033333
Fourier | coefficients
Quarter | period | analysed, | even | terms | only
Order | Sine term | Cosine term | Amplitude | Phase
0 | 0 | -7.2858e-17 | 7.2858e-17 | -180
1 | 6.3138e-08 | -3.514 | 3.514 | -180
2 | -8.4965e-20 | -3.4694e-17 | 3.4695e-17 | 179.8597
3 | -6.3138e-08 | 0.044967 | 0.044967 | 8.0449e-05
4 | 1.1779e-16 | 1.3878e-17 | 1.1861e-16 | -83.2806
5 | 6.3138e-08 | -0.003506 | 0.003506 | -179.999
6 | 1.897e-16 | 5.5511e-16 | 5.8663e-16 | -18.8668
7 | -6.3138e-08 | 0.0027584 | 0.0027584 | 0.0013115
8 | -4.5831e-16 | -7.6328e-17 | 4.6462e-16 | 99.4554
9 | 6.3138e-08 | -0.0017472 | 0.0017472 | -179.9979
10 | -4.4018e-16 | -1.2559e-15 | 1.3308e-15 | 160.6856
11 | -6.3138e-08 | 0.0020973 | 0.0020973 | 0.0017248
12 | -7.9328e-16 | -6.8695e-16 | 1.0494e-15 | 130.8914
13 | 6.3138e-08 | -0.00026494 | 0.00026494 | -179.9863
14 | -8.4729e-17 | -8.1185e-16 | 8.1626e-16 | 174.0419

## 6000A extr1
Appendix 27-6(1): Vector Fields Results
Iron only extrapolation 1 (no superconductor magnetization) at 600A going down
Circle of radius 30mm
#T=ATAN2(Y;X)
#BR=BX*COS(#T)+BY*SIN(#T)
#BT=-BX*SIN(#T)+BY*COS(#T)
Iron Hysteresis Model at a scaling factor of 6000 to give 6000A in each turn (going DOWN)
Central field | -3.514
Harmonic | analysis | of | #BR
along | line | (30.0 | ,0.0 | ) | to | (0.0 | ,30.0 | )
Curvature | = | -0.033333
Fourier | coefficients
Quarter | period | analysed, | odd | terms | only
Order | Sine term | Cosine term | Amplitude | Phase
0 | 0 | 3.3644e-08 | 3.3644e-08 | 0
1 | -3.5139 | -6.7288e-08 | 3.5139 | 90
2 | -4.3281e-16 | 6.7288e-08 | 6.7288e-08 | 3.6854e-07
3 | 0.045021 | -6.7288e-08 | 0.045021 | -90.0001
4 | 4.7922e-17 | 6.7288e-08 | 6.7288e-08 | -4.0806e-08
5 | -0.0036047 | -6.7288e-08 | 0.0036047 | 90.0011
6 | -3.2526e-17 | 6.7288e-08 | 6.7288e-08 | 2.7696e-08
7 | 0.0027737 | -6.7288e-08 | 0.0027737 | -90.0014
8 | 3.0791e-16 | 6.7288e-08 | 6.7288e-08 | -2.6219e-07
9 | -0.0017132 | -6.7288e-08 | 0.0017132 | 90.0022
10 | 5.9523e-16 | 6.7288e-08 | 6.7288e-08 | -5.0684e-07
11 | 0.0021008 | -6.7288e-08 | 0.0021008 | -90.0018
12 | -1.0582e-15 | 6.7288e-08 | 6.7288e-08 | 9.0105e-07
13 | -0.00026332 | -6.7288e-08 | 0.00026332 | 90.0146
14 | -4.0679e-16 | 6.7288e-08 | 6.7288e-08 | 3.4639e-07
Harmonic | analysis | of | #BT
along | line | (30.0 | ,0.0 | ) | to | (0.0 | ,30.0 | )
Curvature | = | -0.033333
Fourier | coefficients
Quarter | period | analysed, | even | terms | only
Order | Sine term | Cosine term | Amplitude | Phase
0 | 0 | -2.0817e-17 | 2.0817e-17 | -180
1 | 6.3138e-08 | -3.514 | 3.514 | -180
2 | 8.3182e-17 | 1.4572e-16 | 1.6779e-16 | -29.7197
3 | -6.3138e-08 | 0.044966 | 0.044966 | 8.0451e-05
4 | 8.1362e-17 | -6.9389e-18 | 8.1657e-17 | -94.8746
5 | 6.3138e-08 | -0.0035063 | 0.0035063 | -179.999
6 | -2.5408e-17 | 5.2042e-16 | 5.2104e-16 | 2.7952
7 | -6.3138e-08 | 0.0027584 | 0.0027584 | 0.0013115
8 | -5.0688e-16 | 6.9389e-18 | 5.0693e-16 | 89.2157
9 | 6.3138e-08 | -0.0017472 | 0.0017472 | -179.9979
10 | -3.3956e-16 | -1.3115e-15 | 1.3547e-15 | 165.4837
11 | -6.3138e-08 | 0.0020973 | 0.0020973 | 0.0017248
12 | -6.8226e-16 | -6.8001e-16 | 9.6327e-16 | 134.9056
13 | 6.3138e-08 | -0.00026494 | 0.00026494 | -179.9863
14 | -8.4729e-17 | -8.743e-16 | 8.784e-16 | 174.4647

## 1200A extr1
Appendix 27-6(1): Vector Fields Results
Iron only extrapolation 1 (no superconductor magnetization) at 600A going down
Circle of radius 30mm
#T=ATAN2(Y;X)
#BR=BX*COS(#T)+BY*SIN(#T)
#BT=-BX*SIN(#T)+BY*COS(#T)
Iron Hysteresis Model at a scaling factor of 1200 to give 1200A in each turn (going DOWN)
Central field | -0.74961
Harmonic | analysis | of | #BR
along | line | (30.0 | ,0.0 | ) | to | (0.0 | ,30.0 | )
Curvature | = | -0.033333
Fourier | coefficients
Quarter | period | analysed, | odd | terms | only
Order | Sine term | Cosine term | Amplitude | Phase
0 | 0 | 4.9296e-09 | 4.9296e-09 | 0
1 | -0.7496 | -9.8592e-09 | 0.7496 | 90
2 | 1.5707e-17 | 9.8592e-09 | 9.8592e-09 | -9.1281e-08
3 | 0.0050572 | -9.8592e-09 | 0.0050572 | -90.0001
4 | -7.8605e-18 | 9.8592e-09 | 9.8592e-09 | 4.568e-08
5 | -0.001088 | -9.8593e-09 | 0.001088 | 90.0005
6 | -6.9389e-18 | 9.8592e-09 | 9.8592e-09 | 4.0324e-08
7 | 0.00056698 | -9.8592e-09 | 0.00056698 | -90.001
8 | 4.6187e-17 | 9.8592e-09 | 9.8592e-09 | -2.6841e-07
9 | -0.00032261 | -9.8593e-09 | 0.00032261 | 90.0017
10 | 1.3905e-16 | 9.8592e-09 | 9.8592e-09 | -8.0807e-07
11 | 0.00042189 | -9.8592e-09 | 0.00042189 | -90.0013
12 | -2.0388e-16 | 9.8592e-09 | 9.8592e-09 | 1.1848e-06
13 | -5.2223e-05 | -9.8593e-09 | 5.2223e-05 | 90.0108
14 | -8.2779e-17 | 9.8592e-09 | 9.8592e-09 | 4.8106e-07
Harmonic | analysis | of | #BT
along | line | (30.0 | ,0.0 | ) | to | (0.0 | ,30.0 | )
Curvature | = | -0.033333
Fourier | coefficients
Quarter | period | analysed, | even | terms | only
Order | Sine term | Cosine term | Amplitude | Phase
0 | 0 | 6.0715e-18 | 6.0715e-18 | 0
1 | 8.7803e-09 | -0.74961 | 0.74961 | -180
2 | 1.3108e-16 | -3.4694e-18 | 1.3113e-16 | -91.5161
3 | -8.7803e-09 | 0.005046 | 0.005046 | 9.9697e-05
4 | 9.3313e-18 | -5.5511e-17 | 5.629e-17 | -170.4579
5 | 8.7803e-09 | -0.0010684 | 0.0010685 | -179.9995
6 | -8.7712e-18 | 9.3675e-17 | 9.4085e-17 | 5.3493
7 | -8.7803e-09 | 0.00056407 | 0.00056407 | 0.00089186
8 | -9.1492e-17 | 0 | 9.1492e-17 | 90
9 | 8.7803e-09 | -0.00032925 | 0.00032925 | -179.9985
10 | -8.7477e-17 | -2.6541e-16 | 2.7946e-16 | 161.7583
11 | -8.7803e-09 | 0.0004214 | 0.0004214 | 0.0011938
12 | -1.6239e-16 | -1.4225e-16 | 2.1588e-16 | 131.2168
13 | 8.7803e-09 | -5.2822e-05 | 5.2822e-05 | -179.9905
14 | -5.721e-18 | -1.7347e-16 | 1.7357e-16 | 178.1111

## 600Aextr1
Appendix 27-6(1): Vector Fields Results
Iron only extrapolation 1 (no superconductor magnetization) at 600A going down
Circle of radius 30mm
#T=ATAN2(Y;X)
#BR=BX*COS(#T)+BY*SIN(#T)
#BT=-BX*SIN(#T)+BY*COS(#T)
Iron Hysteresis Model at a scaling factor of 600 to give 600A in each turn (going DOWN)
Central field | -0.3748
Harmonic | analysis | of | #BR
along | line | (30.0 | ,0.0 | ) | to | (0.0 | ,30.0 | )
Curvature | = | -0.033333
Fourier | coefficients
Quarter | period | analysed, | odd | terms | only
Order | Sine term | Cosine term | Amplitude | Phase
0 | 0 | 2.464e-09 | 2.464e-09 | 0
1 | -0.37479 | -4.9281e-09 | 0.37479 | 90
2 | 5.0687e-18 | 4.9281e-09 | 4.9281e-09 | -5.893e-08
3 | 0.0025273 | -4.9281e-09 | 0.0025273 | -90.0001
4 | 9.4461e-18 | 4.9281e-09 | 4.9281e-09 | -1.0982e-07
5 | -0.00054378 | -4.9281e-09 | 0.00054378 | 90.0005
6 | -8.5381e-19 | 4.9281e-09 | 4.9281e-09 | 9.9267e-09
7 | 0.0002835 | -4.9281e-09 | 0.0002835 | -90.001
8 | 2.8216e-17 | 4.9281e-09 | 4.9281e-09 | -3.2806e-07
9 | -0.0001613 | -4.9281e-09 | 0.0001613 | 90.0017
10 | 7.6274e-17 | 4.9281e-09 | 4.9281e-09 | -8.8679e-07
11 | 0.00021095 | -4.9281e-09 | 0.00021095 | -90.0013
12 | -1.0967e-16 | 4.9281e-09 | 4.9281e-09 | 1.275e-06
13 | -2.6112e-05 | -4.9281e-09 | 2.6112e-05 | 90.0108
14 | -4.3341e-17 | 4.9281e-09 | 4.9281e-09 | 5.039e-07
Harmonic | analysis | of | #BT
along | line | (30.0 | ,0.0 | ) | to | (0.0 | ,30.0 | )
Curvature | = | -0.033333
Fourier | coefficients
Quarter | period | analysed, | even | terms | only
Order | Sine term | Cosine term | Amplitude | Phase
0 | 0 | 2.8189e-18 | 2.8189e-18 | 0
1 | 4.3855e-09 | -0.37479 | 0.37479 | -180
2 | 3.9087e-17 | 4.3368e-19 | 3.909e-17 | -89.3643
3 | -4.3855e-09 | 0.0025217 | 0.0025217 | 9.9644e-05
4 | -1.073e-17 | -3.0358e-18 | 1.1151e-17 | 105.7974
5 | 4.3855e-09 | -0.00053399 | 0.00053399 | -179.9995
6 | 7.3237e-18 | 4.4669e-17 | 4.5266e-17 | -9.311
7 | -4.3855e-09 | 0.00028204 | 0.00028204 | 0.0008909
8 | -4.5746e-17 | -2.1684e-18 | 4.5798e-17 | 92.7138
9 | 4.3855e-09 | -0.00016462 | 0.00016462 | -179.9985
10 | -2.5958e-17 | -1.3921e-16 | 1.4161e-16 | 169.4378
11 | -4.3855e-09 | 0.0002107 | 0.0002107 | 0.0011926
12 | -8.7268e-17 | -7.3292e-17 | 1.1396e-16 | 130.0253
13 | 4.3855e-09 | -2.6411e-05 | 2.6411e-05 | -179.9905
14 | -8.9323e-18 | -8.5435e-17 | 8.5901e-17 | 174.0314

## extrap 2
Appendix 27-6(1): Vector Fields Results
Iron only extrapolation 2 (no superconductor magnetization) at 600A going down
VF May 2005
Component
|  | 600A | 1200A | 6000A
None | Central Field (T) | 0.37486 | 0.74968 | 3.5193
Iron | Dipole @ 25mm | 0.37486 | 0.74968 | 3.5193
Only | Units Norm to B0 | 10000.0226 | 10000.0226 | 10000.0234
| Sext @ 25mm | -0.0017566 | -0.0035128 | -0.030986
| Units @ 25mm Norm to B0 | -46.8612 | -46.858 | -88.0471
| Dec @ 25mm | 0.00026105 | 0.00052184 | 0.0017542
| Units @ 25mm Norm to B0 | 6.9639 | 6.9609 | 4.9844
| 14 @ 25mm | -9.5217e-05 | -0.00019043 | -0.00093153
| Units @25mm Norm to B0 | -2.5401 | -2.5401 | -2.6469