## sum'ry
App 29-6(2): Hysteresis and coupling losses for the wires in SIS300 dipole
Summary of Results
loss per cycle (Joules)
| A | B | C | D
transverse crossover | 3.2025 | 3.2025 | 3.2025 | 3.2025
transverse adjacent | 21.3204 | 21.3204 | 21.3204 | 21.3204
parallel adjacent | 0.2096 | 0.2096 | 0.2096 | 0.2096
filament coupling | 20.238 | 20.0129 | 8.6297 | 9.7231
hysteresis | 43.1503 | 43.1503 | 43.1503 | 43.1503
delta hysteresis | 1.0929 | 1.0929 | 1.0929 | 1.0929
total hysteresis | 44.2432 | 44.2432 | 44.2432 | 44.2432
total magnet | 89.2138 | 88.9887 | 77.6054 | 78.6988

## wire A
App 29-6(2): Hysteresis and coupling losses for the wires in SIS300 dipole | [9 empty] | with Kim Anderson Jc transport current correction and magnetoresistance in ret | with Kim Anderson Jc transport current correction and magnetoresistance in ret
Wire A | [6 empty] | no proximity loss
filament coupling term includes magnetoresistance | [8 empty] | crossover transverse power
cable half width |  |  | c | 0.007642 | m
cable half thickness |  |  | b | 0.000844 | m |  |  |  | adjacent transverse power
cable twist pitch |  |  | p | 0.1 | m
crossover resistance |  |  | Rc | 0.02 | ohm
adjacent resistance |  |  | Ra | 0.0001 | ohm |  |  |  | adjacent parallel power
number of strands |  |  | N | 36
wire radius |  |  | aw | 0.4125 | mm |  | filament coupling power
radius of fil't boundary |  |  | afb | 0.37125 | mm
permeability fs |  |  | mo | 1.2566e-06 | henry/m |  | hysteresis power
cable filling factor |  |  | lc | 0.88
wire filling factor |  |  | lw | 0.847
matrix ratio |  |  | mat | 1.61 |  |  | proximity power
filament filling factor |  |  | lf | 0.38314
wire trans res'y intercept |  |  | Cret | 4.4e-10 | ohm.m |  | transport current correction
wire trans res'y gradient |  |  | mret | 9e-11 | ohm.m/T
wire twist pitch |  |  | pw | 0.006 | m |  | calc hyst & prox'y loss at 5 points in cable
filament diameter |  |  | df | 3.5e-06 | m | [9 empty] | ramp'g | mean | loss/ | fraction
Mod'd Kim Anderson |  |  | J0 = | 35000000000 | A/m^2 | [9 empty] | power | power | cycle | of total
Mod'd Kim Anderson |  |  | B0 = | 0.149 | Tesla |  | Block limits for integration | [7 empty] | Watts | Watts | Joules | %
Mod'd Kim Anderson |  |  | A0 = | 5000000000 | A/m^2 |  | block | min f |  | max f |  |  |  | transv'se cros'r | 0.36392 |  | 3.2025 | 3.59%
Mod'd Kim Anderson |  |  | A1 = | -700000000 | A/m^2/T |  | 1 | 0.49525 |  | 62.0016 |  |  |  | transv'se adj'nt | 2.4228 |  | 21.3204 | 23.9%
Kim Anderson |  |  | Jso | 32000000000 | A/m^2 |  | 2 | 67.2219 |  | 76.4484 |  |  |  | parallel adjacent | 0.023818 |  | 0.2096 | 0.2349%
Kim Anderson |  |  | Bso | 0.5 | Tesla |  | 3 | 0.46434 |  | 26.8599 |  |  |  | fil'nt coupling | 2.2998 |  | 20.238 | 22.68%
max magnet current |  |  | Iext | 5954 | Amp |  | 4 | 34.6752 |  | 41.884 |  |  |  | hysteresis | 4.9034 |  | 43.1503 | 48.37%
max aperture field |  |  | Bext | 6 | Tesla |  | radii | r in |  | r out |  |  |  | delta hysteresis | 0.12419 |  | 1.0929 | 1.225%
computed aperture field |  |  | Bcomp | 6 | Tesla |  | 1&2 | 0.050158 |  | 0.065442 |  |  |  | total hysteresis | 5.0276 |  | 44.2432 | 49.59%
min magnet current |  |  | Iinj | 1587.7333 | Amp |  | 3&4 | 0.066358 |  | 0.081642 |  |  |  | total magnet | 10.1379 |  | 89.2138 | 100%
min aperture field |  |  | Binj | 1.6 | Tesla
ramp ratio Bi / Be |  |  | fr | 0.26667 |  |  |  |  | inner coil area / deg = | 1.5419e-05 |  | m^2
ramp time |  |  | Tr | 4.4 | sec |  |  |  | outer coil area / deg = | 1.974e-05
ramp rate |  |  | B` | 1 | T/s |  |  |  | length of magnet = | 1 |  | m
cook factor trans Rc |  |  | ftc | 1 |  |  |  |  | cycle time = |  |  | sec
cook factor trans Ra |  |  | fta | 2 |  |  |  |  | ramping/average factor
cook factor par'l Ra |  |  | fpa | 1
cook factor hysteresis |  |  | fh | 1
[16 empty] | sum of | area / | loss/m/ | Hysteresis detail
dc fields as computed at centre of cable |  |  |  |  | actual ramp rates and field |  |  |  |  | components of loss per unit volume of winding | [5 empty] | loss/m3 | segm't | segm't | fields in 5 sections of cable |  |  |  |  | Hyst loss powers in 5 sections of cable |  |  |  |  | transp cur correction in 5 sections
angle | Btrans | Gtrans | Bparl | Bmod | B`trans | G`trans | B`parl | B`mod | Bmod | Ptc | Pta | Ppa | Pfm | Ph | DPh | Ps | As | Pd | B1 | B2 | B3 | B4 | B5 | Ph1 | Ph2 | Ph3 | Ph4 | Ph5 | dPht1 | dPht2 | dPht3 | dPht4 | dPht5
0.49525 | -3.836 | 256.6224 | 0.057623 | 3.8364 | 0.63933 | 42.7704 | 0.0096038 | 0.6394 | 3.8364 | 170.9855 | 1104.5384 | 0.0011205 | 346.0257 | 733.8671 | 18.2063 | 2373.6241 | 3.8912e-06 | 0.0092363 | 5.4052 | 4.6208 | 3.8364 | 3.0521 | 2.2678 | 811.8983 | 793.6801 | 755.1184 | 695.4814 | 613.1573 | 32.2871 | 24.0359 | 16.9955 | 11.1659 | 6.547
1 | -3.8364 | 258.0464 | 0.010482 | 3.8365 | 0.63941 | 43.0077 | 0.0017469 | 0.63941 | 3.8365 | 171.0264 | 1105.0084 | 3.7075e-05 | 346.0317 | 733.6218 | 18.2201 | 2373.9084 | 1.16e-05 | 0.027538 | 5.4141 | 4.6253 | 3.8365 | 3.0477 | 2.2589 | 811.9896 | 793.8409 | 755.1209 | 695.0833 | 612.0743 | 32.3873 | 24.0795 | 16.9959 | 11.1365 | 6.5013
2 | -3.8416 | 260.02 | -0.089121 | 3.8427 | 0.64027 | 43.3367 | 0.014854 | 0.64044 | 3.8427 | 171.4887 | 1108.2376 | 0.0026803 | 346.9747 | 733.7038 | 18.2899 | 2378.6973 | 1.5419e-05 | 0.036676 | 5.432 | 4.6373 | 3.8427 | 3.0481 | 2.2537 | 812.1668 | 794.2719 | 755.5071 | 695.1224 | 611.4505 | 32.5908 | 24.1973 | 17.0468 | 11.1393 | 6.4751
3 | -3.8456 | 261.9019 | -0.20825 | 3.8513 | 0.64094 | 43.6503 | 0.034709 | 0.64188 | 3.8513 | 171.8455 | 1110.785 | 0.014636 | 348.283 | 734.0228 | 18.3789 | 2383.3298 | 1.5419e-05 | 0.036747 | 5.4508 | 4.6509 | 3.8513 | 3.0522 | 2.2541 | 812.3406 | 794.7507 | 756.0402 | 695.4873 | 611.495 | 32.8038 | 24.33 | 17.1175 | 11.1663 | 6.4769
4 | -3.8442 | 262.4051 | -0.32427 | 3.8579 | 0.64071 | 43.7342 | 0.054045 | 0.64298 | 3.8579 | 171.7214 | 1110.073 | 0.035485 | 349.2931 | 734.5184 | 18.4389 | 2384.0803 | 1.5419e-05 | 0.036759 | 5.4581 | 4.6577 | 3.8579 | 3.0594 | 2.2633 | 812.4056 | 794.9881 | 756.4496 | 696.1338 | 612.6149 | 32.8875 | 24.3966 | 17.1721 | 11.2143 | 6.5241
5 | -3.8415 | 262.7994 | -0.44085 | 3.8667 | 0.64025 | 43.7999 | 0.073474 | 0.64445 | 3.8667 | 171.4749 | 1108.5674 | 0.065584 | 350.6357 | 735.2369 | 18.5161 | 2384.4966 | 1.5419e-05 | 0.036765 | 5.4659 | 4.6657 | 3.8667 | 3.07 | 2.2779 | 812.4728 | 795.2666 | 756.9909 | 697.0846 | 614.3694 | 32.9766 | 24.4754 | 17.2447 | 11.2853 | 6.5986
6 | -3.8374 | 263.0239 | -0.55662 | 3.8776 | 0.63957 | 43.8373 | 0.092769 | 0.64626 | 3.8776 | 171.1119 | 1106.2967 | 0.10455 | 352.2975 | 736.1738 | 18.6093 | 2384.5938 | 1.5419e-05 | 0.036767 | 5.4738 | 4.6747 | 3.8776 | 3.084 | 2.2978 | 812.5385 | 795.5768 | 757.6562 | 698.3384 | 616.7588 | 33.0665 | 24.564 | 17.3347 | 11.3797 | 6.7014
7 | -3.8279 | 263.4406 | -0.67354 | 3.8868 | 0.63799 | 43.9068 | 0.11226 | 0.64779 | 3.8868 | 170.2691 | 1101.0085 | 0.15309 | 353.7025 | 737.0378 | 18.6907 | 2380.8617 | 1.5419e-05 | 0.036709 | 5.4801 | 4.6819 | 3.8868 | 3.0968 | 2.3174 | 812.5893 | 795.8248 | 758.2148 | 699.4683 | 619.0915 | 33.1381 | 24.6356 | 17.4109 | 11.4656 | 6.8032
8 | -3.8175 | 263.5098 | -0.78953 | 3.8983 | 0.63625 | 43.9183 | 0.13159 | 0.64971 | 3.8983 | 169.3386 | 1095.111 | 0.21036 | 355.4664 | 738.1538 | 18.7884 | 2377.0687 | 1.5419e-05 | 0.036651 | 5.4856 | 4.6899 | 3.8983 | 3.1137 | 2.3435 | 812.633 | 796.0954 | 758.911 | 700.9601 | 622.1696 | 33.2012 | 24.7143 | 17.5066 | 11.5802 | 6.9398
9 | -3.806 | 263.2639 | -0.90478 | 3.9121 | 0.63434 | 43.8773 | 0.1508 | 0.65202 | 3.9121 | 168.3249 | 1088.6377 | 0.27626 | 357.5897 | 739.5037 | 18.9029 | 2373.2351 | 1.5419e-05 | 0.036592 | 5.4906 | 4.6987 | 3.9121 | 3.1347 | 2.3756 | 812.6718 | 796.3918 | 759.7415 | 702.7917 | 625.9217 | 33.2585 | 24.8014 | 17.622 | 11.7228 | 7.1099
10 | -3.7923 | 263.6329 | -1.02 | 3.9271 | 0.63205 | 43.9388 | 0.17 | 0.65452 | 3.9271 | 167.1145 | 1081.0084 | 0.35109 | 359.8969 | 740.8705 | 19.0337 | 2368.2752 | 1.5419e-05 | 0.036515 | 5.4995 | 4.71 | 3.9271 | 3.1558 | 2.4073 | 812.7388 | 796.7669 | 760.6347 | 704.6216 | 629.5904 | 33.3606 | 24.913 | 17.7475 | 11.8675 | 7.2801
11 | -3.7696 | 263.6276 | -1.1367 | 3.9372 | 0.62826 | 43.9379 | 0.18945 | 0.65621 | 3.9372 | 165.1164 | 1068.3209 | 0.43604 | 361.4602 | 742.06 | 19.1207 | 2356.5143 | 1.5419e-05 | 0.036334 | 5.5 | 4.7145 | 3.9372 | 3.1742 | 2.439 | 812.743 | 796.9178 | 761.2345 | 706.2029 | 633.2021 | 33.367 | 24.9582 | 17.8326 | 11.9942 | 7.4516
12 | -3.7508 | 263.1918 | -1.2519 | 3.9542 | 0.62513 | 43.8653 | 0.20865 | 0.65903 | 3.9542 | 163.475 | 1057.8334 | 0.52887 | 364.0782 | 743.7304 | 19.2612 | 2348.9071 | 1.5419e-05 | 0.036217 | 5.5041 | 4.7242 | 3.9542 | 3.2012 | 2.4808 | 812.7726 | 797.2358 | 762.2293 | 708.4973 | 637.9171 | 33.4136 | 25.0545 | 17.9754 | 12.181 | 7.6815
13 | -3.7288 | 263.619 | -1.3663 | 3.9712 | 0.62147 | 43.9365 | 0.22771 | 0.66187 | 3.9712 | 161.5644 | 1045.7677 | 0.62994 | 366.7162 | 745.3087 | 19.4116 | 2339.3985 | 1.5419e-05 | 0.03607 | 5.5125 | 4.736 | 3.9712 | 3.2265 | 2.5197 | 812.8321 | 797.6189 | 763.2194 | 710.6287 | 642.2444 | 33.5098 | 25.172 | 18.1195 | 12.3578 | 7.8986
14 | -3.7021 | 263.6692 | -1.4816 | 3.9875 | 0.61701 | 43.9449 | 0.24694 | 0.66459 | 3.9875 | 159.2535 | 1031.1028 | 0.74082 | 369.244 | 746.9281 | 19.5526 | 2326.8217 | 1.5419e-05 | 0.035876 | 5.5167 | 4.7453 | 3.9875 | 3.2531 | 2.562 | 812.8613 | 797.9169 | 764.1567 | 712.8366 | 646.8688 | 33.5585 | 25.2646 | 18.2578 | 12.5444 | 8.1375
15 | -3.6713 | 263.4356 | -1.5971 | 4.0036 | 0.61188 | 43.9059 | 0.26619 | 0.66727 | 4.0036 | 156.6156 | 1014.319 | 0.8608 | 371.7442 | 748.5943 | 19.6896 | 2311.8235 | 1.5419e-05 | 0.035645 | 5.518 | 4.7529 | 4.0036 | 3.281 | 2.6072 | 812.87 | 798.1601 | 765.0729 | 715.1301 | 651.7385 | 33.5733 | 25.3409 | 18.3947 | 12.7419 | 8.397
16 | -3.64 | 263.0158 | -1.7102 | 4.0217 | 0.60667 | 43.836 | 0.28503 | 0.67029 | 4.0217 | 153.9622 | 997.4084 | 0.98696 | 374.5693 | 750.3889 | 19.8428 | 2297.1585 | 1.5419e-05 | 0.035419 | 5.5196 | 4.7617 | 4.0217 | 3.3118 | 2.6559 | 812.881 | 798.4382 | 766.0953 | 717.6308 | 656.8991 | 33.592 | 25.4291 | 18.5498 | 12.9619 | 8.6814
17 | -3.6018 | 263.1734 | -1.8248 | 4.0377 | 0.60029 | 43.8622 | 0.30414 | 0.67294 | 4.0377 | 150.7418 | 976.9849 | 1.1238 | 377.055 | 752.0269 | 19.9835 | 2277.9158 | 1.5419e-05 | 0.035122 | 5.521 | 4.7692 | 4.0377 | 3.3399 | 2.7021 | 812.8903 | 798.6714 | 766.9835 | 719.8849 | 661.7043 | 33.6079 | 25.5038 | 18.6864 | 13.1644 | 8.9551
18 | -3.5661 | 264.3206 | -1.9394 | 4.0594 | 0.59435 | 44.0534 | 0.32323 | 0.67656 | 4.0594 | 147.773 | 958.3097 | 1.2693 | 380.452 | 753.8677 | 20.1844 | 2261.856 | 1.5419e-05 | 0.034874 | 5.5331 | 4.7848 | 4.0594 | 3.3717 | 2.7503 | 812.9687 | 799.1539 | 768.1805 | 722.402 | 666.6332 | 33.7473 | 25.6606 | 18.8734 | 13.3954 | 9.2454
19 | -3.5239 | 264.36 | -2.0504 | 4.077 | 0.58731 | 44.06 | 0.34174 | 0.6795 | 4.077 | 144.292 | 936.2136 | 1.4188 | 383.2219 | 755.6048 | 20.3402 | 2241.0913 | 1.5419e-05 | 0.034554 | 5.5339 | 4.7927 | 4.077 | 3.4029 | 2.8006 | 812.9741 | 799.3973 | 769.1423 | 724.832 | 671.6786 | 33.7571 | 25.7408 | 19.0262 | 13.6236 | 9.553
20 | -3.4728 | 265.0004 | -2.1621 | 4.0909 | 0.5788 | 44.1667 | 0.36035 | 0.68181 | 4.0909 | 140.1418 | 909.9608 | 1.5776 | 385.4049 | 757.1208 | 20.4699 | 2214.6759 | 1.5419e-05 | 0.034147 | 5.5329 | 4.7977 | 4.0909 | 3.43 | 2.8473 | 812.9674 | 799.5478 | 769.8913 | 726.9194 | 676.2784 | 33.7448 | 25.7909 | 19.1467 | 13.8238 | 9.8432
21 | -3.4248 | 266.0689 | -2.2726 | 4.1102 | 0.5708 | 44.3448 | 0.37876 | 0.68503 | 4.1102 | 136.292 | 885.6808 | 1.7428 | 388.453 | 758.8636 | 20.6519 | 2191.6842 | 1.5419e-05 | 0.033792 | 5.5391 | 4.809 | 4.1102 | 3.4618 | 2.8979 | 813.006 | 799.8871 | 770.9239 | 729.334 | 681.1672 | 33.8166 | 25.9049 | 19.3154 | 14.0604 | 10.1623
22 | -3.3695 | 268.1263 | -2.3809 | 4.1258 | 0.56158 | 44.6877 | 0.39681 | 0.68763 | 4.1258 | 131.9272 | 858.283 | 1.9129 | 390.9148 | 760.3523 | 20.8119 | 2164.202 | 1.5419e-05 | 0.033369 | 5.5458 | 4.8184 | 4.1258 | 3.4886 | 2.9432 | 813.0461 | 800.1681 | 771.7469 | 731.3386 | 685.4617 | 33.894 | 26.0006 | 19.4518 | 14.261 | 10.4521
23 | -3.3099 | 270.2125 | -2.4864 | 4.1398 | 0.55165 | 45.0354 | 0.41439 | 0.68996 | 4.1398 | 127.303 | 829.2457 | 2.0862 | 393.1296 | 761.7735 | 20.9589 | 2134.497 | 1.5419e-05 | 0.032911 | 5.55 | 4.8257 | 4.1398 | 3.5145 | 2.9884 | 813.0706 | 800.3839 | 772.4789 | 733.2554 | 689.6788 | 33.9427 | 26.0749 | 19.5746 | 14.4566 | 10.7459
24 | -3.2447 | 272.512 | -2.5889 | 4.151 | 0.54078 | 45.4187 | 0.43149 | 0.69183 | 4.151 | 122.3361 | 798.0685 | 2.2619 | 394.9129 | 763.0667 | 21.0847 | 2101.7307 | 1.5419e-05 | 0.032406 | 5.5514 | 4.8302 | 4.151 | 3.5382 | 3.0323 | 813.0787 | 800.5134 | 773.0625 | 734.9856 | 693.6933 | 33.959 | 26.1199 | 19.6737 | 14.6364 | 11.0345
25 | -3.1764 | 276.2626 | -2.6881 | 4.1612 | 0.5294 | 46.0438 | 0.44802 | 0.69353 | 4.1612 | 117.2386 | 766.2948 | 2.4385 | 396.5329 | 764.2317 | 21.2169 | 2067.9536 | 1.5419e-05 | 0.031885 | 5.5586 | 4.8367 | 4.1612 | 3.5586 | 3.0722 | 813.1188 | 800.703 | 773.5883 | 736.463 | 697.2856 | 34.0421 | 26.1861 | 19.7638 | 14.7924 | 11.3004
26 | -3.1037 | 281.184 | -2.7792 | 4.1661 | 0.51728 | 46.864 | 0.46319 | 0.69435 | 4.1661 | 111.9316 | 733.3873 | 2.6065 | 397.3132 | 765.0861 | 21.3158 | 2031.6404 | 1.5419e-05 | 0.031325 | 5.5662 | 4.8405 | 4.1661 | 3.5721 | 3.105 | 813.1594 | 800.8137 | 773.84 | 737.4281 | 700.1894 | 34.1302 | 26.2251 | 19.8072 | 14.8956 | 11.5208
27 | -3.0237 | 287.6156 | -2.8623 | 4.1636 | 0.50396 | 47.9359 | 0.47706 | 0.69394 | 4.1636 | 106.2408 | 698.3059 | 2.7648 | 396.9227 | 765.5607 | 21.3673 | 1991.1621 | 1.5419e-05 | 0.030701 | 5.5733 | 4.84 | 4.1636 | 3.5766 | 3.1296 | 813.1958 | 800.7995 | 773.7141 | 737.7501 | 702.3438 | 34.2128 | 26.2201 | 19.7855 | 14.9303 | 11.6878
28 | -2.9433 | 293.716 | -2.932 | 4.1545 | 0.49055 | 48.9527 | 0.48867 | 0.69242 | 4.1545 | 100.6655 | 663.9263 | 2.9011 | 395.473 | 765.7311 | 21.3579 | 1950.0549 | 1.5419e-05 | 0.030067 | 5.5727 | 4.8323 | 4.1545 | 3.575 | 3.1487 | 813.1929 | 800.5766 | 773.2447 | 737.639 | 704.0021 | 34.206 | 26.1419 | 19.7048 | 14.9183 | 11.8183
29 | -2.8741 | 297.042 | -2.9929 | 4.1495 | 0.47902 | 49.507 | 0.49882 | 0.69158 | 4.1495 | 95.9884 | 634.7943 | 3.0229 | 394.6762 | 766.1451 | 21.3541 | 1915.9809 | 1.5419e-05 | 0.029542 | 5.5637 | 4.8231 | 4.1495 | 3.581 | 3.1745 | 813.1466 | 800.3064 | 772.9853 | 738.0623 | 706.2246 | 34.1019 | 26.0482 | 19.6605 | 14.964 | 11.9959
30 | -2.8147 | 297.5604 | -3.0512 | 4.1511 | 0.46911 | 49.5934 | 0.50853 | 0.69186 | 4.1511 | 92.0573 | 609.9238 | 3.1417 | 394.9369 | 766.9165 | 21.3769 | 1888.3531 | 1.5419e-05 | 0.029116 | 5.5482 | 4.8145 | 4.1511 | 3.5971 | 3.2095 | 813.06 | 800.0531 | 773.0703 | 739.204 | 709.1951 | 33.9215 | 25.9613 | 19.675 | 15.0883 | 12.2385
31 | -2.759 | 297.6917 | -3.1063 | 4.1546 | 0.45983 | 49.6153 | 0.51772 | 0.69244 | 4.1546 | 88.4497 | 587.0411 | 3.2562 | 395.4909 | 767.7391 | 21.4114 | 1863.3885 | 1.5419e-05 | 0.028731 | 5.5331 | 4.8073 | 4.1546 | 3.6149 | 3.2451 | 812.9692 | 799.8379 | 773.2506 | 740.46 | 712.1778 | 33.748 | 25.8883 | 19.7058 | 15.2267 | 12.4883
32 | -2.7112 | 295.7609 | -3.1619 | 4.1651 | 0.45187 | 49.2935 | 0.52698 | 0.69419 | 4.1651 | 85.416 | 567.4498 | 3.3737 | 397.1563 | 768.8819 | 21.4838 | 1843.7614 | 1.5419e-05 | 0.028428 | 5.5156 | 4.8029 | 4.1651 | 3.6419 | 3.2883 | 812.854 | 799.7055 | 773.7894 | 742.3317 | 715.7287 | 33.5463 | 25.8437 | 19.7985 | 15.4365 | 12.7941
33 | -2.6693 | 292.245 | -3.2214 | 4.1836 | 0.44488 | 48.7075 | 0.53689 | 0.69726 | 4.1836 | 82.7927 | 550.2003 | 3.5019 | 400.0937 | 770.3813 | 21.6091 | 1828.5789 | 1.5419e-05 | 0.028194 | 5.4984 | 4.8031 | 4.1836 | 3.6785 | 3.3401 | 812.731 | 799.71 | 774.7292 | 744.8366 | 719.8997 | 33.3483 | 25.8452 | 19.9621 | 15.7241 | 13.1657
34 | -2.6375 | 287.2009 | -3.2851 | 4.2129 | 0.43959 | 47.8668 | 0.54752 | 0.70216 | 4.2129 | 80.8358 | 536.936 | 3.642 | 404.7857 | 772.3172 | 21.8157 | 1820.3323 | 1.5419e-05 | 0.028067 | 5.4858 | 4.8115 | 4.2129 | 3.7267 | 3.4014 | 812.6347 | 799.9632 | 776.2021 | 748.0687 | 724.7172 | 33.2036 | 25.9307 | 20.224 | 16.1073 | 13.6127
35 | -2.6093 | 279.6282 | -3.36 | 4.2542 | 0.43488 | 46.6047 | 0.56001 | 0.70903 | 4.2542 | 79.1137 | 524.7688 | 3.8099 | 411.4083 | 774.7869 | 22.1045 | 1815.992 | 1.5419e-05 | 0.028 | 5.4719 | 4.8259 | 4.2542 | 3.7905 | 3.4784 | 812.5231 | 800.3896 | 778.2229 | 752.2201 | 730.5786 | 33.0452 | 26.0769 | 20.5948 | 16.6212 | 14.1845
36 | -2.5765 | 273.9472 | -3.4459 | 4.3026 | 0.42941 | 45.6579 | 0.57431 | 0.7171 | 4.3026 | 77.1345 | 511.2997 | 4.007 | 419.2136 | 777.4831 | 22.4836 | 1811.6215 | 1.5419e-05 | 0.027932 | 5.4724 | 4.8506 | 4.3026 | 3.8598 | 3.5619 | 812.527 | 801.1037 | 780.5185 | 756.5697 | 736.6966 | 33.0505 | 26.3281 | 21.0337 | 17.1882 | 14.8173
37 | -2.5353 | 270.0788 | -3.5385 | 4.353 | 0.42255 | 45.0131 | 0.58975 | 0.7255 | 4.353 | 74.6891 | 495.1685 | 4.2254 | 427.4011 | 780.1738 | 22.9064 | 1804.5643 | 1.5419e-05 | 0.027824 | 5.4815 | 4.8802 | 4.353 | 3.9299 | 3.6473 | 812.6011 | 801.9333 | 782.8287 | 760.8006 | 742.7055 | 33.1549 | 26.6307 | 21.4962 | 17.771 | 15.479
38 | -2.4859 | 267.6299 | -3.6346 | 4.4034 | 0.41432 | 44.605 | 0.60577 | 0.73391 | 4.4034 | 71.8083 | 476.4999 | 4.458 | 435.6392 | 782.765 | 23.3494 | 1794.5199 | 1.5419e-05 | 0.027669 | 5.4956 | 4.9119 | 4.4034 | 3.999 | 3.7326 | 812.7103 | 802.7905 | 785.0541 | 764.8112 | 748.4587 | 33.3165 | 26.957 | 21.9637 | 18.3554 | 16.1546
39 | -2.4288 | 266.7174 | -3.7313 | 4.4521 | 0.4048 | 44.4529 | 0.62188 | 0.74202 | 4.4521 | 68.5454 | 455.6426 | 4.6983 | 443.6408 | 785.1828 | 23.7972 | 1781.507 | 1.5419e-05 | 0.027468 | 5.5137 | 4.9443 | 4.4521 | 4.0652 | 3.8157 | 812.8407 | 803.633 | 787.1226 | 768.4997 | 753.8179 | 33.524 | 27.2927 | 22.4198 | 18.9238 | 16.8259
40 | -2.3646 | 267.6805 | -3.8269 | 4.4985 | 0.3941 | 44.6134 | 0.63782 | 0.74976 | 4.4985 | 64.9706 | 433.0934 | 4.9423 | 451.3112 | 787.4126 | 24.2475 | 1765.9776 | 1.5419e-05 | 0.027229 | 5.5366 | 4.9775 | 4.4985 | 4.1276 | 3.8956 | 812.9909 | 804.4603 | 789.0211 | 771.8408 | 758.7501 | 33.7882 | 27.6386 | 22.8589 | 19.4674 | 17.4844
41 | -2.2887 | 270.605 | -3.9189 | 4.5383 | 0.38146 | 45.1008 | 0.65315 | 0.75638 | 4.5383 | 60.8692 | 407.5049 | 5.1826 | 457.9114 | 789.3375 | 24.6587 | 1745.4644 | 1.5419e-05 | 0.026912 | 5.5593 | 5.0067 | 4.5383 | 4.1826 | 3.9699 | 813.1227 | 805.1556 | 790.5897 | 774.6783 | 763.1412 | 34.0505 | 27.9436 | 23.2383 | 19.9531 | 18.108
42 | -2.2061 | 274.4734 | -4.0022 | 4.5699 | 0.36768 | 45.7456 | 0.66703 | 0.76165 | 4.5699 | 56.5509 | 380.6928 | 5.4052 | 463.1843 | 790.9251 | 25.0051 | 1721.7634 | 1.5419e-05 | 0.026547 | 5.577 | 5.0289 | 4.5699 | 4.2292 | 4.0368 | 813.2144 | 805.668 | 791.8005 | 777.0049 | 766.9376 | 34.2565 | 28.1777 | 23.5423 | 20.3696 | 18.6793
43 | -2.1212 | 280.0043 | -4.0746 | 4.5937 | 0.35353 | 46.6674 | 0.6791 | 0.76561 | 4.5937 | 52.283 | 354.4756 | 5.6027 | 467.1614 | 792.195 | 25.296 | 1697.0136 | 1.5419e-05 | 0.026165 | 5.5941 | 5.0463 | 4.5937 | 4.2665 | 4.0951 | 813.293 | 806.0589 | 792.689 | 778.815 | 770.119 | 34.4557 | 28.362 | 23.7722 | 20.7062 | 19.1837
44 | -2.0392 | 283.196 | -4.139 | 4.6141 | 0.33986 | 47.1993 | 0.68983 | 0.76901 | 4.6141 | 48.319 | 329.8239 | 5.7812 | 470.5826 | 793.3134 | 25.5304 | 1673.3504 | 1.5419e-05 | 0.025801 | 5.599 | 5.0566 | 4.6141 | 4.3021 | 4.1504 | 813.3135 | 806.2849 | 793.4366 | 780.4984 | 773.0333 | 34.5118 | 28.4712 | 23.9704 | 21.0298 | 19.6687
45 | -1.9637 | 284.505 | -4.1982 | 4.6347 | 0.32728 | 47.4175 | 0.69969 | 0.77245 | 4.6347 | 44.807 | 307.7391 | 5.9476 | 474.0529 | 794.3763 | 25.7473 | 1652.6702 | 1.5419e-05 | 0.025482 | 5.5979 | 5.0648 | 4.6347 | 4.3384 | 4.2041 | 813.3092 | 806.4622 | 794.1792 | 782.1665 | 775.7644 | 34.5 | 28.5581 | 24.1718 | 21.3614 | 20.1454
46 | -1.8934 | 285.8602 | -4.2561 | 4.6583 | 0.31557 | 47.6434 | 0.70935 | 0.77638 | 4.6583 | 41.6588 | 287.9724 | 6.1129 | 478.0227 | 795.4714 | 25.9941 | 1635.2323 | 1.5419e-05 | 0.025213 | 5.6011 | 5.0766 | 4.6583 | 4.3765 | 4.2586 | 813.3222 | 806.7138 | 795.0094 | 783.8773 | 778.4343 | 34.5363 | 28.6835 | 24.4026 | 21.7136 | 20.6344
47 | -1.8222 | 285.8416 | -4.3112 | 4.6804 | 0.3037 | 47.6403 | 0.71853 | 0.78007 | 4.6804 | 38.5826 | 268.4379 | 6.2721 | 481.7677 | 796.4864 | 26.213 | 1617.7598 | 1.5419e-05 | 0.024943 | 5.5972 | 5.0847 | 4.6804 | 4.4143 | 4.3118 | 813.3062 | 806.8836 | 795.7738 | 785.5207 | 780.9478 | 34.4917 | 28.7697 | 24.6208 | 22.0647 | 21.118
48 | -1.7583 | 285.9329 | -4.3664 | 4.7072 | 0.29305 | 47.6555 | 0.72774 | 0.78453 | 4.7072 | 35.9243 | 251.5747 | 6.434 | 486.2937 | 797.5671 | 26.4789 | 1604.2727 | 1.5419e-05 | 0.024735 | 5.6 | 5.0985 | 4.7072 | 4.4551 | 4.3664 | 813.318 | 807.1687 | 796.6738 | 787.2452 | 783.4301 | 34.5245 | 28.9171 | 24.8851 | 22.4475 | 21.6203
49 | -1.6936 | 284.0837 | -4.4214 | 4.7347 | 0.28227 | 47.3473 | 0.7369 | 0.78911 | 4.7347 | 33.3305 | 234.8036 | 6.597 | 490.97 | 798.6212 | 26.7327 | 1591.055 | 1.5419e-05 | 0.024532 | 5.5961 | 5.1101 | 4.7347 | 4.4978 | 4.4216 | 813.3015 | 807.4022 | 797.5762 | 788.99 | 785.8359 | 34.4788 | 29.0406 | 25.1588 | 22.8516 | 22.1335
50 | -1.6338 | 282.3608 | -4.4784 | 4.7671 | 0.2723 | 47.0601 | 0.7464 | 0.79452 | 4.7671 | 31.0167 | 219.8323 | 6.7682 | 496.4973 | 799.7463 | 27.0384 | 1580.8992 | 1.5419e-05 | 0.024375 | 5.5987 | 5.1274 | 4.7671 | 4.5442 | 4.4794 | 813.3126 | 807.7454 | 798.6075 | 790.8204 | 788.2453 | 34.5094 | 29.227 | 25.4833 | 23.2954 | 22.677
51 | -1.5752 | 279.8919 | -4.5349 | 4.8007 | 0.26254 | 46.6486 | 0.75582 | 0.80012 | 4.8007 | 28.8332 | 205.5705 | 6.9401 | 502.2469 | 800.8407 | 27.3501 | 1571.7816 | 1.5419e-05 | 0.024235 | 5.6005 | 5.1453 | 4.8007 | 4.5917 | 4.537 | 813.32 | 808.0886 | 799.64 | 792.6157 | 790.5392 | 34.5303 | 29.4196 | 25.8217 | 23.753 | 23.2258
52 | -1.5187 | 276.7421 | -4.5939 | 4.8385 | 0.25312 | 46.1237 | 0.76565 | 0.80641 | 4.8385 | 26.8019 | 192.1694 | 7.1218 | 508.7227 | 801.9734 | 27.6985 | 1564.4878 | 1.5419e-05 | 0.024122 | 5.6047 | 5.1668 | 4.8385 | 4.6429 | 4.5972 | 813.3367 | 808.4864 | 800.7544 | 794.4706 | 792.8188 | 34.5784 | 29.6514 | 26.2042 | 24.2521 | 23.8063
53 | -1.4645 | 272.9832 | -4.6543 | 4.8792 | 0.24409 | 45.4972 | 0.77571 | 0.81321 | 4.8792 | 24.9225 | 179.643 | 7.3102 | 515.7545 | 803.1075 | 28.075 | 1558.8127 | 1.5419e-05 | 0.024035 | 5.6108 | 5.1911 | 4.8792 | 4.6967 | 4.6588 | 813.3604 | 808.9188 | 801.9069 | 796.3252 | 795.0264 | 34.6498 | 29.915 | 26.6209 | 24.7817 | 24.4074
54 | -1.4138 | 268.7355 | -4.719 | 4.9262 | 0.23563 | 44.7893 | 0.7865 | 0.82104 | 4.9262 | 23.2266 | 168.2145 | 7.5149 | 523.8918 | 804.3022 | 28.5141 | 1555.6642 | 1.5419e-05 | 0.023986 | 5.6225 | 5.2216 | 4.9262 | 4.756 | 4.7246 | 813.4028 | 809.4349 | 803.167 | 798.259 | 797.2473 | 34.7875 | 30.2478 | 27.1051 | 25.3722 | 25.058
55 | -1.3607 | 264.4589 | -4.785 | 4.9747 | 0.22679 | 44.0765 | 0.7975 | 0.82912 | 4.9747 | 21.5152 | 156.6936 | 7.7267 | 532.3281 | 805.4543 | 28.9736 | 1552.6915 | 1.5419e-05 | 0.02394 | 5.6358 | 5.2537 | 4.9747 | 4.8168 | 4.7919 | 813.4451 | 809.9443 | 804.3914 | 800.1199 | 799.3711 | 34.943 | 30.5993 | 27.6091 | 25.9841 | 25.7322
56 | -1.3132 | 258.216 | -4.8581 | 5.0325 | 0.21886 | 43.036 | 0.80969 | 0.83875 | 5.0325 | 20.0381 | 146.3778 | 7.9647 | 542.4333 | 806.6793 | 29.5163 | 1553.0095 | 1.5419e-05 | 0.023945 | 5.6537 | 5.2936 | 5.0325 | 4.8863 | 4.8654 | 813.4933 | 810.531 | 805.7498 | 802.101 | 801.5216 | 35.1537 | 31.0393 | 28.2158 | 26.6934 | 26.479
57 | -1.2635 | 252.0405 | -4.9333 | 5.0925 | 0.21059 | 42.0067 | 0.82222 | 0.84876 | 5.0925 | 18.5508 | 136.0295 | 8.213 | 552.9954 | 807.8415 | 30.0919 | 1553.7219 | 1.5419e-05 | 0.023956 | 5.6747 | 5.3361 | 5.0925 | 4.9579 | 4.9411 | 813.5365 | 811.1001 | 807.0459 | 803.9747 | 803.5502 | 35.4014 | 31.5122 | 28.8532 | 27.4335 | 27.259
58 | -1.214 | 244.7798 | -5.0135 | 5.1584 | 0.20233 | 40.7966 | 0.83558 | 0.85973 | 5.1584 | 17.1255 | 125.9438 | 8.4822 | 564.6506 | 808.9752 | 30.7284 | 1555.9056 | 1.5419e-05 | 0.02399 | 5.6993 | 5.3838 | 5.1584 | 5.0351 | 5.0214 | 813.5691 | 811.6679 | 808.3323 | 805.808 | 805.4984 | 35.6929 | 32.0464 | 29.5605 | 28.2431 | 28.0993
59 | -1.1681 | 236.7069 | -5.1005 | 5.2325 | 0.19469 | 39.4512 | 0.85008 | 0.87209 | 5.2325 | 15.8561 | 116.7676 | 8.7791 | 577.8632 | 810.0791 | 31.4589 | 1560.804 | 1.5419e-05 | 0.024065 | 5.7319 | 5.44 | 5.2325 | 5.1198 | 5.1081 | 813.5822 | 812.2421 | 809.612 | 807.5962 | 807.363 | 36.081 | 32.6813 | 30.3672 | 29.1453 | 29.0197
60 | -1.1236 | 226.1341 | -5.1958 | 5.3159 | 0.18727 | 37.689 | 0.86597 | 0.88599 | 5.3159 | 14.6697 | 107.8295 | 9.1103 | 592.8256 | 811.1157 | 32.2829 | 1567.8337 | 1.5419e-05 | 0.024174 | 5.7686 | 5.5037 | 5.3159 | 5.2138 | 5.2023 | 813.5559 | 812.7694 | 810.837 | 809.3051 | 809.1112 | 36.5206 | 33.4084 | 31.2871 | 30.162 | 30.0365
61 | -1.0747 | 213.5276 | -5.2832 | 5.3914 | 0.17912 | 35.5879 | 0.88054 | 0.89857 | 5.3914 | 13.4212 | 98.3106 | 9.4194 | 606.4735 | 811.8916 | 33.0195 | 1572.5358 | 1.5419e-05 | 0.024246 | 5.7946 | 5.5585 | 5.3914 | 5.3001 | 5.2883 | 813.511 | 813.1182 | 811.7516 | 810.6213 | 810.4557 | 36.8333 | 34.0409 | 32.132 | 31.111 | 30.9804
62 | -1.0273 | 199.611 | -5.3062 | 5.4047 | 0.17121 | 33.2685 | 0.88436 | 0.90078 | 5.4047 | 12.2622 | 89.3002 | 9.5014 | 608.8784 | 812.0444 | 33.0572 | 1565.0437 | 7.7213e-06 | 0.012084 | 5.7626 | 5.5531 | 5.4047 | 5.3225 | 5.3097 | 813.5633 | 813.0882 | 811.8931 | 810.9244 | 810.753 | 36.4478 | 33.9783 | 32.2814 | 31.3606 | 31.2177
62.0016 | -1.0272 | 199.5898 | -5.3062 | 5.4047 | 0.1712 | 33.265 | 0.88436 | 0.90078 | 5.4047 | 12.2604 | 89.2866 | 9.5014 | 608.8793 | 812.0445 | 33.057 | 1565.0293 | 1.2003e-08 | 1.8786e-05 | 5.7625 | 5.553 | 5.4047 | 5.3225 | 5.3097 | 813.5633 | 813.088 | 811.8931 | 810.9247 | 810.7532 | 36.4471 | 33.978 | 32.2815 | 31.3608 | 31.2178
67.2219 | -0.82053 | 175.2447 | -4.7408 | 4.8113 | 0.13676 | 29.2074 | 0.79013 | 0.80188 | 4.8113 | 7.8234 | 58.4941 | 7.5845 | 504.0562 | 801.3133 | 26.5307 | 1405.8023 | 5.9985e-06 | 0.0084326 | 5.1044 | 4.931 | 4.8113 | 4.7494 | 4.7474 | 807.2874 | 803.29 | 799.9565 | 798.0469 | 797.9858 | 28.9796 | 27.1541 | 25.9285 | 25.3053 | 25.2861
68 | -0.7981 | 178.5223 | -4.7884 | 4.8545 | 0.13302 | 29.7537 | 0.79807 | 0.80908 | 4.8545 | 7.4014 | 56.1475 | 7.7377 | 511.4827 | 802.5431 | 26.9923 | 1412.3047 | 1.3708e-05 | 0.019359 | 5.1477 | 4.9734 | 4.8545 | 4.7951 | 4.7974 | 808.1341 | 804.3593 | 801.2138 | 799.4689 | 799.5395 | 29.4456 | 27.5955 | 26.3676 | 25.7646 | 25.7881
69 | -0.76629 | 180.6988 | -4.8792 | 4.939 | 0.12772 | 30.1165 | 0.8132 | 0.82317 | 4.939 | 6.8233 | 52.7016 | 8.0338 | 526.1076 | 804.6981 | 27.8767 | 1426.2412 | 1.5419e-05 | 0.021991 | 5.2256 | 5.0542 | 4.939 | 4.8839 | 4.8909 | 809.5002 | 806.2327 | 803.4967 | 802.0343 | 802.2265 | 30.2915 | 28.4458 | 27.2373 | 26.6685 | 26.7407
70 | -0.73143 | 180.3703 | -5.0152 | 5.0683 | 0.1219 | 30.0617 | 0.83587 | 0.84471 | 5.0683 | 6.2165 | 48.8147 | 8.488 | 548.7222 | 807.4901 | 29.2312 | 1448.9628 | 1.5419e-05 | 0.022341 | 5.3401 | 5.1767 | 5.0683 | 5.0185 | 5.029 | 811.15 | 808.6648 | 806.5366 | 805.4298 | 805.6696 | 31.5564 | 29.7585 | 28.5949 | 28.0678 | 28.1784
71 | -0.69699 | 177.4066 | -5.1515 | 5.1984 | 0.11616 | 29.5678 | 0.85858 | 0.86641 | 5.1984 | 5.6448 | 44.8806 | 8.9556 | 571.7745 | 809.7414 | 30.6095 | 1471.6065 | 1.5419e-05 | 0.02269 | 5.4509 | 5.2985 | 5.1984 | 5.1538 | 5.1661 | 812.3415 | 810.5993 | 809.0456 | 808.2477 | 808.4731 | 32.805 | 31.0934 | 29.9948 | 29.5112 | 29.6434
72 | -0.66205 | 172.8456 | -5.2879 | 5.3292 | 0.11034 | 28.8076 | 0.88132 | 0.8882 | 5.3292 | 5.0932 | 40.9193 | 9.4362 | 595.2214 | 811.4647 | 32.0178 | 1494.1525 | 1.5419e-05 | 0.023038 | 5.5602 | 5.4203 | 5.3292 | 5.2896 | 5.3026 | 813.1279 | 812.0521 | 811.0114 | 810.4749 | 810.6569 | 34.0615 | 32.4576 | 31.435 | 30.9954 | 31.1396
73 | -0.62575 | 165.7382 | -5.4309 | 5.4668 | 0.10429 | 27.623 | 0.90515 | 0.91114 | 5.4668 | 4.5499 | 36.7785 | 9.9534 | 620.1933 | 812.7051 | 33.5221 | 1517.7022 | 1.5419e-05 | 0.023401 | 5.6728 | 5.5477 | 5.4668 | 5.4322 | 5.4447 | 813.5333 | 813.0574 | 812.4804 | 812.1687 | 812.2857 | 35.3796 | 33.9162 | 32.9869 | 32.593 | 32.7349
74 | -0.58777 | 155.8894 | -5.5824 | 5.6133 | 0.097961 | 25.9816 | 0.93041 | 0.93555 | 5.6133 | 4.0144 | 32.4684 | 10.5165 | 647.0947 | 813.3955 | 35.1523 | 1542.6417 | 1.5419e-05 | 0.023785 | 5.7912 | 5.683 | 5.6133 | 5.5835 | 5.5944 | 813.5182 | 813.5497 | 813.3699 | 813.2454 | 813.294 | 36.7918 | 35.4996 | 34.6794 | 34.3322 | 34.4584
75 | -0.54852 | 143.781 | -5.7362 | 5.7624 | 0.091419 | 23.9635 | 0.95604 | 0.9604 | 5.7624 | 3.4961 | 28.1356 | 11.104 | 674.8177 | 813.4416 | 36.8475 | 1567.8425 | 1.5419e-05 | 0.024174 | 5.9112 | 5.8207 | 5.7624 | 5.7373 | 5.7457 | 813.0419 | 813.4441 | 813.5634 | 813.5811 | 813.5774 | 38.2522 | 37.1484 | 36.4458 | 36.145 | 36.2463
76 | -0.50344 | 128.1701 | -5.8438 | 5.8654 | 0.083906 | 21.3617 | 0.97396 | 0.97757 | 5.8654 | 2.9451 | 23.4174 | 11.5242 | 694.167 | 813.1095 | 38.0109 | 1583.174 | 1.1166e-05 | 0.017678 | 5.9838 | 5.9119 | 5.8654 | 5.8448 | 5.8505 | 812.5284 | 813.0374 | 813.2782 | 813.3625 | 813.3408 | 39.1497 | 38.2615 | 37.6919 | 37.4413 | 37.51
76.4484 | -0.48629 | 120.6855 | -5.8875 | 5.9075 | 0.081048 | 20.1142 | 0.98124 | 0.98458 | 5.9075 | 2.7478 | 21.6302 | 11.6972 | 702.1164 | 812.888 | 38.4897 | 1589.5693 | 3.4569e-06 | 0.005495 | 6.0134 | 5.9492 | 5.9075 | 5.8886 | 5.8928 | 812.2709 | 812.794 | 813.0634 | 813.1668 | 813.1448 | 39.5179 | 38.7212 | 38.207 | 37.9755 | 38.027
0.46434 | -0.10353 | 216.6005 | 0.067721 | 0.12371 | 0.017255 | 36.1001 | -0.011287 | 0.020618 | 0.12371 | 0.12454 | 14.2669 | 0.0015477 | 0.52354 | 351.1901 | 1.4163 | 367.5229 | 5.2869e-06 | 0.0019431 | 1.4293 | 0.76862 | 0.12371 | 0.56267 | 1.2226 | 494.8833 | 366.0722 | 123.3049 | 312.4551 | 459.235 | 2.9473 | 1.0853 | 0.096191 | 0.68049 | 2.2722
1 | -0.10202 | 219.5819 | 0.032019 | 0.10693 | 0.017003 | 36.597 | -0.0053365 | 0.017821 | 0.10693 | 0.12094 | 14.6175 | 0.00034598 | 0.39196 | 350.509 | 1.4403 | 367.0801 | 1.5157e-05 | 0.0055638 | 1.4448 | 0.7739 | 0.10693 | 0.5701 | 1.2408 | 497.4242 | 367.3221 | 110.6907 | 314.5876 | 462.5205 | 3.0012 | 1.0968 | 0.081376 | 0.69364 | 2.3285
2 | -0.096972 | 222.0272 | -0.060584 | 0.11434 | 0.016162 | 37.0045 | 0.010097 | 0.019057 | 0.11434 | 0.10927 | 14.8536 | 0.0012386 | 0.44779 | 353.7799 | 1.4694 | 370.6612 | 1.974e-05 | 0.0073168 | 1.4556 | 0.77803 | 0.11434 | 0.58487 | 1.2619 | 499.1899 | 368.2955 | 116.3713 | 318.7738 | 466.2691 | 3.0391 | 1.1058 | 0.087853 | 0.72011 | 2.3941
3 | -0.091462 | 224.0323 | -0.17685 | 0.1991 | 0.015244 | 37.3387 | 0.029475 | 0.033184 | 0.1991 | 0.097205 | 15.0339 | 0.010555 | 1.3433 | 369.0304 | 1.5358 | 387.0512 | 1.974e-05 | 0.0076404 | 1.4718 | 0.79617 | 0.1991 | 0.61915 | 1.2904 | 501.8139 | 372.5394 | 171.2705 | 328.2404 | 471.2877 | 3.0962 | 1.1458 | 0.16958 | 0.78321 | 2.4843
4 | -0.08818 | 224.7004 | -0.29111 | 0.30417 | 0.014697 | 37.4501 | 0.048518 | 0.050695 | 0.30417 | 0.090352 | 15.0765 | 0.028598 | 3.0942 | 384.8098 | 1.6235 | 404.723 | 1.974e-05 | 0.0079892 | 1.4906 | 0.82791 | 0.30417 | 0.66571 | 1.3181 | 504.8527 | 379.8229 | 222.6825 | 340.5786 | 476.112 | 3.1635 | 1.2173 | 0.29051 | 0.87258 | 2.5737
5 | -0.080735 | 226.3553 | -0.40284 | 0.41085 | 0.013456 | 37.7259 | 0.06714 | 0.068475 | 0.41085 | 0.075741 | 15.1982 | 0.054764 | 5.572 | 400.8635 | 1.7504 | 423.5146 | 1.974e-05 | 0.0083602 | 1.519 | 0.87137 | 0.41085 | 0.732 | 1.364 | 509.3843 | 389.5307 | 264.1866 | 357.2565 | 483.9594 | 3.2661 | 1.3185 | 0.43552 | 1.0072 | 2.7248
6 | -0.075246 | 225.6634 | -0.51547 | 0.52093 | 0.012541 | 37.6106 | 0.085912 | 0.086822 | 0.52093 | 0.065792 | 15.0452 | 0.089667 | 8.8397 | 415.6677 | 1.8842 | 441.5922 | 1.974e-05 | 0.008717 | 1.5435 | 0.92251 | 0.52093 | 0.80212 | 1.4025 | 513.2589 | 400.5933 | 300.129 | 373.9168 | 490.4404 | 3.356 | 1.4422 | 0.60862 | 1.159 | 2.855
7 | -0.070782 | 226.1687 | -0.62764 | 0.63162 | 0.011797 | 37.6948 | 0.10461 | 0.10527 | 0.63162 | 0.058216 | 15.0627 | 0.13294 | 12.8255 | 431.2295 | 2.0595 | 461.3682 | 1.974e-05 | 0.0091074 | 1.5832 | 0.98731 | 0.63162 | 0.88263 | 1.4543 | 519.461 | 414.1059 | 331.6 | 392.0004 | 498.9799 | 3.5043 | 1.6065 | 0.80672 | 1.3453 | 3.0346
8 | -0.063326 | 225.6848 | -0.74015 | 0.74285 | 0.010554 | 37.6141 | 0.12336 | 0.12381 | 0.74285 | 0.046598 | 14.9261 | 0.18487 | 17.5111 | 446.3299 | 2.2533 | 481.2518 | 1.974e-05 | 0.0094999 | 1.6218 | 1.056 | 0.74285 | 0.96973 | 1.5102 | 525.3955 | 427.8733 | 359.8953 | 410.493 | 507.9923 | 3.6513 | 1.7896 | 1.0301 | 1.5611 | 3.2343
9 | -0.054242 | 225.9407 | -0.85112 | 0.85285 | 0.0090404 | 37.6568 | 0.14185 | 0.14214 | 0.85285 | 0.034188 | 14.8805 | 0.24446 | 22.7904 | 461.5818 | 2.4794 | 502.0107 | 1.974e-05 | 0.0099097 | 1.6689 | 1.1311 | 0.85285 | 1.0627 | 1.5766 | 532.5164 | 442.3361 | 385.4299 | 429.1981 | 518.4284 | 3.8346 | 2.0003 | 1.2749 | 1.8081 | 3.4792
10 | -0.049053 | 224.9512 | -0.96494 | 0.96619 | 0.0081754 | 37.4919 | 0.16082 | 0.16103 | 0.96619 | 0.027959 | 14.7128 | 0.31421 | 28.8766 | 476.6022 | 2.7273 | 523.261 | 1.974e-05 | 0.010329 | 1.7204 | 1.214 | 0.96619 | 1.1571 | 1.6401 | 540.1612 | 457.6874 | 409.7597 | 447.2255 | 528.1769 | 4.0401 | 2.2461 | 1.552 | 2.0761 | 3.722
11 | -0.040007 | 224.3991 | -1.0779 | 1.0786 | 0.0066678 | 37.3999 | 0.17965 | 0.17977 | 1.0786 | 0.018598 | 14.5821 | 0.39209 | 35.5404 | 491.5923 | 3.0049 | 545.1303 | 1.974e-05 | 0.010761 | 1.7763 | 1.2996 | 1.0786 | 1.2566 | 1.7134 | 548.2968 | 472.8959 | 432.2984 | 465.3381 | 539.1321 | 4.2691 | 2.5138 | 1.852 | 2.3776 | 4.0119
12 | -0.03305 | 223.2455 | -1.1928 | 1.1933 | 0.0055084 | 37.2076 | 0.19881 | 0.19888 | 1.1933 | 0.012693 | 14.3963 | 0.48017 | 42.9521 | 506.4765 | 3.3098 | 567.6276 | 1.974e-05 | 0.011205 | 1.8376 | 1.391 | 1.1933 | 1.3581 | 1.7879 | 557.029 | 488.5077 | 453.9142 | 482.9734 | 549.9581 | 4.5274 | 2.8157 | 2.1835 | 2.7054 | 4.3173
13 | -0.023769 | 221.799 | -1.3085 | 1.3087 | 0.0039615 | 36.9665 | 0.21809 | 0.21812 | 1.3087 | 0.006565 | 14.1724 | 0.57782 | 51.022 | 521.1837 | 3.6422 | 590.6047 | 1.974e-05 | 0.011659 | 1.9016 | 1.4848 | 1.3087 | 1.463 | 1.8674 | 565.9258 | 503.9234 | 474.4927 | 500.3856 | 561.1908 | 4.8045 | 3.1428 | 2.5434 | 3.065 | 4.6552
14 | -0.013196 | 219.7663 | -1.4259 | 1.4259 | 0.0021994 | 36.6277 | 0.23764 | 0.23765 | 1.4259 | 0.0020235 | 13.8858 | 0.68609 | 59.8131 | 535.7206 | 4.0027 | 614.1103 | 1.974e-05 | 0.012123 | 1.9682 | 1.5819 | 1.4259 | 1.5706 | 1.9501 | 574.9841 | 519.2509 | 494.3191 | 517.5039 | 572.5451 | 5.1019 | 3.4991 | 2.9355 | 3.4569 | 5.0202
15 | -0.0042725 | 217.9311 | -1.5465 | 1.5465 | 0.00071209 | 36.3218 | 0.25775 | 0.25776 | 1.5465 | 0.00021212 | 13.6436 | 0.80712 | 69.4714 | 550.5205 | 4.4063 | 638.8491 | 1.974e-05 | 0.012611 | 2.0441 | 1.6856 | 1.5465 | 1.6822 | 2.0385 | 585.0378 | 535.0111 | 513.7384 | 534.5073 | 584.3079 | 5.4511 | 3.9006 | 3.3673 | 3.8872 | 5.4251
16 | 0.0093623 | 216.2013 | -1.6662 | 1.6662 | 0.0015604 | 36.0336 | 0.27769 | 0.2777 | 1.6662 | 0.0010185 | 13.433 | 0.93682 | 79.6414 | 564.943 | 4.8372 | 663.7924 | 1.974e-05 | 0.013103 | 2.121 | 1.789 | 1.6662 | 1.7959 | 2.1326 | 594.9516 | 550.119 | 532.1083 | 551.1072 | 596.4289 | 5.8165 | 4.3219 | 3.8239 | 4.3508 | 5.8729
17 | 0.018428 | 213.178 | -1.7928 | 1.7929 | 0.0030713 | 35.5297 | 0.2988 | 0.29882 | 1.7929 | 0.003946 | 13.0787 | 1.0846 | 91.0283 | 579.5977 | 5.3149 | 690.1082 | 1.974e-05 | 0.013623 | 2.2057 | 1.9013 | 1.7929 | 1.9139 | 2.2273 | 605.5672 | 565.8927 | 550.6756 | 567.6209 | 608.2321 | 6.2327 | 4.8034 | 4.3382 | 4.8589 | 6.3414
18 | 0.029565 | 210.3508 | -1.9196 | 1.9198 | 0.0049275 | 35.0585 | 0.31993 | 0.31997 | 1.9198 | 0.010157 | 12.7742 | 1.2435 | 103.0466 | 593.9917 | 5.8285 | 716.8946 | 1.974e-05 | 0.014151 | 2.2942 | 2.0152 | 1.9198 | 2.034 | 2.3271 | 616.3281 | 581.245 | 568.4264 | 583.7171 | 620.2418 | 6.6827 | 5.3169 | 4.885 | 5.404 | 6.8539
19 | 0.043872 | 206.0232 | -2.051 | 2.0514 | 0.007312 | 34.3372 | 0.34183 | 0.34191 | 2.0514 | 0.022365 | 12.3341 | 1.4195 | 116.135 | 608.2656 | 6.3841 | 744.5607 | 1.974e-05 | 0.014698 | 2.3842 | 2.133 | 2.0514 | 2.1588 | 2.4301 | 626.9201 | 596.4833 | 585.9994 | 599.7302 | 632.1951 | 7.1558 | 5.8749 | 5.4856 | 6.0006 | 7.4034
20 | 0.054679 | 201.9918 | -2.1882 | 2.1889 | 0.0091131 | 33.6653 | 0.36471 | 0.36482 | 2.1889 | 0.034741 | 11.9402 | 1.6159 | 130.4567 | 622.8697 | 7.0068 | 773.924 | 1.974e-05 | 0.015277 | 2.4862 | 2.2594 | 2.1889 | 2.2891 | 2.54 | 638.5252 | 612.1427 | 603.4936 | 615.7195 | 644.4675 | 7.7116 | 6.5041 | 6.1493 | 6.6565 | 8.0126
21 | 0.070175 | 196.0135 | -2.3281 | 2.3291 | 0.011696 | 32.6689 | 0.38801 | 0.38819 | 2.3291 | 0.057222 | 11.3995 | 1.829 | 145.7231 | 637.0126 | 7.6667 | 803.6881 | 1.974e-05 | 0.015865 | 2.587 | 2.3874 | 2.3291 | 2.4224 | 2.6512 | 649.5758 | 627.2918 | 620.4766 | 631.3125 | 656.4064 | 8.2808 | 7.173 | 6.8643 | 7.3614 | 8.6538
22 | 0.085792 | 189.5931 | -2.4755 | 2.4769 | 0.014299 | 31.5989 | 0.41258 | 0.41282 | 2.4769 | 0.085526 | 10.8681 | 2.0679 | 162.5169 | 651.448 | 8.4062 | 835.3927 | 1.974e-05 | 0.016491 | 2.6981 | 2.5242 | 2.4769 | 2.5633 | 2.7709 | 661.2937 | 642.7396 | 637.488 | 647.0144 | 668.7045 | 8.9314 | 7.9239 | 7.6603 | 8.1452 | 9.3704
23 | 0.10283 | 181.9047 | -2.6296 | 2.6317 | 0.017139 | 30.3175 | 0.43827 | 0.43861 | 2.6317 | 0.12288 | 10.2848 | 2.3336 | 180.8256 | 665.8969 | 9.2218 | 868.6856 | 1.974e-05 | 0.017148 | 2.8167 | 2.6684 | 2.6317 | 2.7109 | 2.8967 | 673.2683 | 658.2072 | 654.3416 | 662.6129 | 681.0546 | 9.6523 | 8.755 | 8.5392 | 9.0079 | 10.1548
24 | 0.12084 | 172.0584 | -2.7975 | 2.8001 | 0.02014 | 28.6764 | 0.46625 | 0.46668 | 2.8001 | 0.16968 | 9.5808 | 2.6409 | 201.577 | 680.8428 | 10.1568 | 904.968 | 1.974e-05 | 0.017864 | 2.9483 | 2.8267 | 2.8001 | 2.8713 | 3.0333 | 685.9459 | 674.2522 | 671.6247 | 678.604 | 693.7873 | 10.4854 | 9.7142 | 9.5497 | 9.9936 | 11.0413
25 | 0.14005 | 159.3078 | -2.9735 | 2.9768 | 0.023341 | 26.5513 | 0.49558 | 0.49613 | 2.9768 | 0.22791 | 8.7369 | 2.9837 | 224.2253 | 695.6092 | 11.1874 | 942.9704 | 1.974e-05 | 0.018614 | 3.0882 | 2.9936 | 2.9768 | 3.0389 | 3.1753 | 698.7068 | 690.1586 | 688.5985 | 694.288 | 706.294 | 11.4076 | 10.7799 | 10.6698 | 11.078 | 12.0015
26 | 0.15802 | 142.1748 | -3.1506 | 3.1545 | 0.026336 | 23.6958 | 0.52509 | 0.52575 | 3.1545 | 0.29014 | 7.6483 | 3.3497 | 247.876 | 709.4607 | 12.2686 | 980.8934 | 1.8357e-05 | 0.018007 | 3.2298 | 3.1627 | 3.1545 | 3.2058 | 3.3138 | 710.9038 | 705.2111 | 704.5085 | 708.8862 | 717.7937 | 12.3809 | 11.9145 | 11.8585 | 12.213 | 12.9764
26.8599 | 0.1788 | 125.3711 | -3.2474 | 3.2524 | 0.0298 | 20.8952 | 0.54124 | 0.54206 | 3.2524 | 0.37149 | 6.8735 | 3.5588 | 261.2533 | 716.3867 | 12.8575 | 1001.3014 | 8.4874e-06 | 0.0084984 | 3.3002 | 3.2539 | 3.2524 | 3.2957 | 3.3822 | 716.6952 | 712.903 | 712.7781 | 716.3327 | 723.2246 | 12.879 | 12.55 | 12.5394 | 12.8471 | 13.4721
34.6752 | 0.29852 | 99.6157 | -2.596 | 2.6131 | 0.049753 | 16.6026 | 0.43267 | 0.43552 | 2.6131 | 1.0355 | 9.4249 | 2.2742 | 178.592 | 655.9803 | 8.6365 | 855.9436 | 3.2059e-06 | 0.0027441 | 2.6145 | 2.596 | 2.6131 | 2.6651 | 2.7501 | 652.5198 | 650.5424 | 652.3711 | 657.8628 | 666.6057 | 8.4395 | 8.3325 | 8.4314 | 8.7356 | 9.2438
35 | 0.30007 | 102.602 | -2.645 | 2.662 | 0.050012 | 17.1003 | 0.44084 | 0.44367 | 2.662 | 1.0463 | 9.6669 | 2.361 | 184.5042 | 661.2275 | 8.9345 | 867.7404 | 1.3076e-05 | 0.011346 | 2.6652 | 2.6451 | 2.662 | 2.7153 | 2.8029 | 657.8723 | 655.7599 | 657.5381 | 663.0627 | 671.9046 | 8.7361 | 8.6178 | 8.7173 | 9.0342 | 9.5671
36 | 0.30807 | 112.2909 | -2.8087 | 2.8255 | 0.051345 | 18.7151 | 0.46811 | 0.47092 | 2.8255 | 1.1028 | 10.6239 | 2.6621 | 204.7841 | 678.0472 | 9.9657 | 907.186 | 1.974e-05 | 0.017908 | 2.8341 | 2.8089 | 2.8255 | 2.8832 | 2.9796 | 674.9801 | 672.5 | 674.1414 | 679.7563 | 688.8583 | 9.7603 | 9.6042 | 9.7072 | 10.069 | 10.688
37 | 0.31808 | 117.2227 | -3.0442 | 3.0608 | 0.053014 | 19.5371 | 0.50737 | 0.51013 | 3.0608 | 1.1757 | 11.4116 | 3.1274 | 235.2989 | 699.8443 | 11.5035 | 962.3613 | 1.974e-05 | 0.018997 | 3.0702 | 3.0445 | 3.0608 | 3.1185 | 3.2153 | 697.1051 | 694.7957 | 696.263 | 701.3743 | 709.6833 | 11.2868 | 11.1153 | 11.2239 | 11.6123 | 12.279
38 | 0.32961 | 117.4874 | -3.2771 | 3.2937 | 0.054936 | 19.5812 | 0.54619 | 0.54894 | 3.2937 | 1.2624 | 11.9804 | 3.6242 | 266.9743 | 719.1989 | 13.1114 | 1016.1517 | 1.974e-05 | 0.020059 | 3.3001 | 3.2773 | 3.2937 | 3.3487 | 3.4406 | 716.6878 | 714.8278 | 716.1658 | 720.5873 | 727.7255 | 12.8784 | 12.7157 | 12.8324 | 13.2284 | 13.9022
39 | 0.34669 | 113.3446 | -3.503 | 3.5201 | 0.057781 | 18.8908 | 0.58383 | 0.58668 | 3.5201 | 1.3966 | 12.5577 | 4.1409 | 299.093 | 736.0462 | 14.7567 | 1067.9911 | 1.974e-05 | 0.021082 | 3.52 | 3.503 | 3.5201 | 3.5709 | 3.654 | 733.659 | 732.4025 | 733.6621 | 737.3415 | 743.1659 | 14.4982 | 14.3691 | 14.4986 | 14.8863 | 15.5314
40 | 0.36143 | 104.8677 | -3.738 | 3.7555 | 0.060239 | 17.4779 | 0.623 | 0.62591 | 3.7555 | 1.518 | 12.7966 | 4.7153 | 333.7945 | 751.6584 | 16.5576 | 1121.0404 | 1.974e-05 | 0.022129 | 3.7485 | 3.7383 | 3.7555 | 3.7997 | 3.8701 | 749.4994 | 748.8289 | 749.9553 | 752.8063 | 757.2021 | 16.2816 | 16.1996 | 16.3377 | 16.6958 | 17.2732
41 | 0.37841 | 92.1119 | -3.9803 | 3.9983 | 0.063068 | 15.352 | 0.66339 | 0.66638 | 3.9983 | 1.6639 | 13.0014 | 5.3465 | 370.9153 | 765.849 | 18.5181 | 1175.2942 | 1.8595e-05 | 0.021855 | 3.9846 | 3.9815 | 3.9983 | 4.0347 | 4.0902 | 763.9901 | 763.8118 | 764.7704 | 766.8182 | 769.8548 | 18.2331 | 18.2067 | 18.3493 | 18.6608 | 19.1408
41.884 | 0.39775 | 75.1759 | -4.1238 | 4.1429 | 0.066292 | 12.5293 | 0.68729 | 0.69048 | 4.1429 | 1.8384 | 13.2955 | 5.7387 | 393.6272 | 773.2766 | 19.7144 | 1207.4908 | 8.7253e-06 | 0.010536 | 4.1242 | 4.1272 | 4.1429 | 4.1712 | 4.2119 | 771.6652 | 771.8206 | 772.6422 | 774.1024 | 776.1526 | 19.4381 | 19.4641 | 19.6023 | 19.8526 | 20.215
[9 empty] | average loss/m^3 | 54.44 | 361.5978 | 3.6729 | 349.1303 | 710.3474 | 18.8239 | 1498.0123
[9 empty] | % of average total loss/m^3 | 3.634% | 24.14% | 0.2452% | 23.31% | 47.42% | 1.257% | 100%
[15 empty] | maximum = | 2384.5938
[9 empty] | sum of segment losses/m | 0.090981 | 0.60569 | 0.0059546 | 0.57494 | 1.2259 | 0.031047 | 2.5345 | sum | 2.5345
[9 empty] | % of total loss | 3.59% | 23.9% | 0.2349% | 22.68% | 48.37% | 1.225% | 100%

## wire B
App 29-6(2): Hysteresis and coupling losses for the wires in SIS300 dipole | [9 empty] | with Kim Anderson Jc transport current correction and magnetoresistance in ret
Juris specification data with RHIC wire Jc | [6 empty] | no proximity loss
filament coupling term includes magnetoresistance | [8 empty] | crossover transverse power
cable half width |  |  | c | 0.007642 | m
cable half thickness |  |  | b | 0.000844 | m |  |  |  | adjacent transverse power
cable twist pitch |  |  | p | 0.1 | m
crossover resistance |  |  | Rc | 0.02 | ohm
adjacent resistance |  |  | Ra | 0.0001 | ohm |  |  |  | adjacent parallel power
number of strands |  |  | N | 36
wire radius |  |  | aw | 0.4125 | mm |  | filament coupling power
radius of fil't boundary |  |  | afb | 0.37125 | mm
permeability fs |  |  | mo | 1.2566e-06 | henry/m |  | hysteresis power
cable filling factor |  |  | lc | 0.88
wire filling factor |  |  | lw | 0.847
matrix ratio |  |  | mat | 1.61 |  |  | proximity power
filament filling factor |  |  | lf | 0.38314
wire trans res'y intercept |  |  | Cret | 4.6e-10 | ohm.m |  | transport current correction
wire trans res'y gradient |  |  | mret | 8.5e-11 | ohm.m/T
wire twist pitch |  |  | pw | 0.006 | m |  | calc hyst & prox'y loss at 5 points in cable
filament diameter |  |  | df | 3.5e-06 | m | [9 empty] | ramp'g | mean | loss/ | fraction
Mod'd Kim Anderson |  |  | J0 = | 35000000000 | A/m^2 | [9 empty] | power | power | cycle | of total
Mod'd Kim Anderson |  |  | B0 = | 0.149 | Tesla |  | Block limits for integration | [7 empty] | Watts | Watts | Joules | %
Mod'd Kim Anderson |  |  | A0 = | 5000000000 | A/m^2 |  | block | min f |  | max f |  |  |  | transv'se cros'r | 0.36392 |  | 3.2025 | 3.599%
Mod'd Kim Anderson |  |  | A1 = | -700000000 | A/m^2/T |  | 1 | 0.49525 |  | 62.0016 |  |  |  | transv'se adj'nt | 2.4228 |  | 21.3204 | 23.96%
Kim Anderson |  |  | Jso | 32000000000 | A/m^2 |  | 2 | 67.2219 |  | 76.4484 |  |  |  | parallel adjacent | 0.023818 |  | 0.2096 | 0.2355%
Kim Anderson |  |  | Bso | 0.5 | Tesla |  | 3 | 0.46434 |  | 26.8599 |  |  |  | fil'nt coupling | 2.2742 |  | 20.0129 | 22.49%
max magnet current |  |  | Iext | 5954 | Amp |  | 4 | 34.6752 |  | 41.884 |  |  |  | hysteresis | 4.9034 |  | 43.1503 | 48.49%
max aperture field |  |  | Bext | 6 | Tesla |  | radii | r in |  | r out |  |  |  | delta hysteresis | 0.12419 |  | 1.0929 | 1.228%
computed aperture field |  |  | Bcomp | 6 | Tesla |  | 1&2 | 0.050158 |  | 0.065442 |  |  |  | total hysteresis | 5.0276 |  | 44.2432 | 49.72%
min magnet current |  |  | Iinj | 1587.7333 | Amp |  | 3&4 | 0.066358 |  | 0.081642 |  |  |  | total magnet | 10.1123 |  | 88.9887 | 100%
min aperture field |  |  | Binj | 1.6 | Tesla
ramp ratio Bi / Be |  |  | fr | 0.26667 |  |  |  |  | inner coil area / deg = | 1.5419e-05 |  | m^2
ramp time |  |  | Tr | 4.4 | sec |  |  |  | outer coil area / deg = | 1.974e-05
ramp rate |  |  | B` | 1 | T/s |  |  |  | length of magnet = | 1 |  | m
cook factor trans Rc |  |  | ftc | 1 |  |  |  |  | cycle time = |  |  | sec
cook factor trans Ra |  |  | fta | 2 |  |  |  |  | ramping/average factor
cook factor par'l Ra |  |  | fpa | 1
cook factor hysteresis |  |  | fh | 1
[16 empty] | sum of | area / | loss/m/ | Hysteresis detail
dc fields as computed at centre of cable |  |  |  |  | actual ramp rates and field |  |  |  |  | components of loss per unit volume of winding | [5 empty] | loss/m3 | segm't | segm't | fields in 5 sections of cable |  |  |  |  | Hyst loss powers in 5 sections of cable |  |  |  |  | transp cur correction in 5 sections
angle | Btrans | Gtrans | Bparl | Bmod | B`trans | G`trans | B`parl | B`mod | Bmod | Ptc | Pta | Ppa | Pfm | Ph | DPh | Ps | As | Pd | B1 | B2 | B3 | B4 | B5 | Ph1 | Ph2 | Ph3 | Ph4 | Ph5 | dPht1 | dPht2 | dPht3 | dPht4 | dPht5
0.49525 | -3.836 | 256.6224 | 0.057623 | 3.8364 | 0.63933 | 42.7704 | 0.0096038 | 0.6394 | 3.8364 | 170.9855 | 1104.5384 | 0.0011205 | 341.3905 | 733.8671 | 18.2063 | 2368.9889 | 3.8912e-06 | 0.0092183 | 5.4052 | 4.6208 | 3.8364 | 3.0521 | 2.2678 | 811.8983 | 793.6801 | 755.1184 | 695.4814 | 613.1573 | 32.2871 | 24.0359 | 16.9955 | 11.1659 | 6.547
1 | -3.8364 | 258.0464 | 0.010482 | 3.8365 | 0.63941 | 43.0077 | 0.0017469 | 0.63941 | 3.8365 | 171.0264 | 1105.0084 | 3.7075e-05 | 341.3965 | 733.6218 | 18.2201 | 2369.2732 | 1.16e-05 | 0.027485 | 5.4141 | 4.6253 | 3.8365 | 3.0477 | 2.2589 | 811.9896 | 793.8409 | 755.1209 | 695.0833 | 612.0743 | 32.3873 | 24.0795 | 16.9959 | 11.1365 | 6.5013
2 | -3.8416 | 260.02 | -0.089121 | 3.8427 | 0.64027 | 43.3367 | 0.014854 | 0.64044 | 3.8427 | 171.4887 | 1108.2376 | 0.0026803 | 342.3381 | 733.7038 | 18.2899 | 2374.0607 | 1.5419e-05 | 0.036604 | 5.432 | 4.6373 | 3.8427 | 3.0481 | 2.2537 | 812.1668 | 794.2719 | 755.5071 | 695.1224 | 611.4505 | 32.5908 | 24.1973 | 17.0468 | 11.1393 | 6.4751
3 | -3.8456 | 261.9019 | -0.20825 | 3.8513 | 0.64094 | 43.6503 | 0.034709 | 0.64188 | 3.8513 | 171.8455 | 1110.785 | 0.014636 | 343.6446 | 734.0228 | 18.3789 | 2378.6914 | 1.5419e-05 | 0.036676 | 5.4508 | 4.6509 | 3.8513 | 3.0522 | 2.2541 | 812.3406 | 794.7507 | 756.0402 | 695.4873 | 611.495 | 32.8038 | 24.33 | 17.1175 | 11.1663 | 6.4769
4 | -3.8442 | 262.4051 | -0.32427 | 3.8579 | 0.64071 | 43.7342 | 0.054045 | 0.64298 | 3.8579 | 171.7214 | 1110.073 | 0.035485 | 344.6534 | 734.5184 | 18.4389 | 2379.4406 | 1.5419e-05 | 0.036687 | 5.4581 | 4.6577 | 3.8579 | 3.0594 | 2.2633 | 812.4056 | 794.9881 | 756.4496 | 696.1338 | 612.6149 | 32.8875 | 24.3966 | 17.1721 | 11.2143 | 6.5241
5 | -3.8415 | 262.7994 | -0.44085 | 3.8667 | 0.64025 | 43.7999 | 0.073474 | 0.64445 | 3.8667 | 171.4749 | 1108.5674 | 0.065584 | 345.9942 | 735.2369 | 18.5161 | 2379.8551 | 1.5419e-05 | 0.036694 | 5.4659 | 4.6657 | 3.8667 | 3.07 | 2.2779 | 812.4728 | 795.2666 | 756.9909 | 697.0846 | 614.3694 | 32.9766 | 24.4754 | 17.2447 | 11.2853 | 6.5986
6 | -3.8374 | 263.0239 | -0.55662 | 3.8776 | 0.63957 | 43.8373 | 0.092769 | 0.64626 | 3.8776 | 171.1119 | 1106.2967 | 0.10455 | 347.654 | 736.1738 | 18.6093 | 2379.9502 | 1.5419e-05 | 0.036695 | 5.4738 | 4.6747 | 3.8776 | 3.084 | 2.2978 | 812.5385 | 795.5768 | 757.6562 | 698.3384 | 616.7588 | 33.0665 | 24.564 | 17.3347 | 11.3797 | 6.7014
7 | -3.8279 | 263.4406 | -0.67354 | 3.8868 | 0.63799 | 43.9068 | 0.11226 | 0.64779 | 3.8868 | 170.2691 | 1101.0085 | 0.15309 | 349.0574 | 737.0378 | 18.6907 | 2376.2165 | 1.5419e-05 | 0.036638 | 5.4801 | 4.6819 | 3.8868 | 3.0968 | 2.3174 | 812.5893 | 795.8248 | 758.2148 | 699.4683 | 619.0915 | 33.1381 | 24.6356 | 17.4109 | 11.4656 | 6.8032
8 | -3.8175 | 263.5098 | -0.78953 | 3.8983 | 0.63625 | 43.9183 | 0.13159 | 0.64971 | 3.8983 | 169.3386 | 1095.111 | 0.21036 | 350.8193 | 738.1538 | 18.7884 | 2372.4216 | 1.5419e-05 | 0.036579 | 5.4856 | 4.6899 | 3.8983 | 3.1137 | 2.3435 | 812.633 | 796.0954 | 758.911 | 700.9601 | 622.1696 | 33.2012 | 24.7143 | 17.5066 | 11.5802 | 6.9398
9 | -3.806 | 263.2639 | -0.90478 | 3.9121 | 0.63434 | 43.8773 | 0.1508 | 0.65202 | 3.9121 | 168.3249 | 1088.6377 | 0.27626 | 352.9405 | 739.5037 | 18.9029 | 2368.5859 | 1.5419e-05 | 0.03652 | 5.4906 | 4.6987 | 3.9121 | 3.1347 | 2.3756 | 812.6718 | 796.3918 | 759.7415 | 702.7917 | 625.9217 | 33.2585 | 24.8014 | 17.622 | 11.7228 | 7.1099
10 | -3.7923 | 263.6329 | -1.02 | 3.9271 | 0.63205 | 43.9388 | 0.17 | 0.65452 | 3.9271 | 167.1145 | 1081.0084 | 0.35109 | 355.2456 | 740.8705 | 19.0337 | 2363.6239 | 1.5419e-05 | 0.036444 | 5.4995 | 4.71 | 3.9271 | 3.1558 | 2.4073 | 812.7388 | 796.7669 | 760.6347 | 704.6216 | 629.5904 | 33.3606 | 24.913 | 17.7475 | 11.8675 | 7.2801
11 | -3.7696 | 263.6276 | -1.1367 | 3.9372 | 0.62826 | 43.9379 | 0.18945 | 0.65621 | 3.9372 | 165.1164 | 1068.3209 | 0.43604 | 356.8076 | 742.06 | 19.1207 | 2351.8617 | 1.5419e-05 | 0.036262 | 5.5 | 4.7145 | 3.9372 | 3.1742 | 2.439 | 812.743 | 796.9178 | 761.2345 | 706.2029 | 633.2021 | 33.367 | 24.9582 | 17.8326 | 11.9942 | 7.4516
12 | -3.7508 | 263.1918 | -1.2519 | 3.9542 | 0.62513 | 43.8653 | 0.20865 | 0.65903 | 3.9542 | 163.475 | 1057.8334 | 0.52887 | 359.4237 | 743.7304 | 19.2612 | 2344.2526 | 1.5419e-05 | 0.036145 | 5.5041 | 4.7242 | 3.9542 | 3.2012 | 2.4808 | 812.7726 | 797.2358 | 762.2293 | 708.4973 | 637.9171 | 33.4136 | 25.0545 | 17.9754 | 12.181 | 7.6815
13 | -3.7288 | 263.619 | -1.3663 | 3.9712 | 0.62147 | 43.9365 | 0.22771 | 0.66187 | 3.9712 | 161.5644 | 1045.7677 | 0.62994 | 362.0601 | 745.3087 | 19.4116 | 2334.7424 | 1.5419e-05 | 0.035998 | 5.5125 | 4.736 | 3.9712 | 3.2265 | 2.5197 | 812.8321 | 797.6189 | 763.2194 | 710.6287 | 642.2444 | 33.5098 | 25.172 | 18.1195 | 12.3578 | 7.8986
14 | -3.7021 | 263.6692 | -1.4816 | 3.9875 | 0.61701 | 43.9449 | 0.24694 | 0.66459 | 3.9875 | 159.2535 | 1031.1028 | 0.74082 | 364.5865 | 746.9281 | 19.5526 | 2322.1642 | 1.5419e-05 | 0.035804 | 5.5167 | 4.7453 | 3.9875 | 3.2531 | 2.562 | 812.8613 | 797.9169 | 764.1567 | 712.8366 | 646.8688 | 33.5585 | 25.2646 | 18.2578 | 12.5444 | 8.1375
15 | -3.6713 | 263.4356 | -1.5971 | 4.0036 | 0.61188 | 43.9059 | 0.26619 | 0.66727 | 4.0036 | 156.6156 | 1014.319 | 0.8608 | 367.0857 | 748.5943 | 19.6896 | 2307.165 | 1.5419e-05 | 0.035573 | 5.518 | 4.7529 | 4.0036 | 3.281 | 2.6072 | 812.87 | 798.1601 | 765.0729 | 715.1301 | 651.7385 | 33.5733 | 25.3409 | 18.3947 | 12.7419 | 8.397
16 | -3.64 | 263.0158 | -1.7102 | 4.0217 | 0.60667 | 43.836 | 0.28503 | 0.67029 | 4.0217 | 153.9622 | 997.4084 | 0.98696 | 369.9099 | 750.3889 | 19.8428 | 2292.4992 | 1.5419e-05 | 0.035347 | 5.5196 | 4.7617 | 4.0217 | 3.3118 | 2.6559 | 812.881 | 798.4382 | 766.0953 | 717.6308 | 656.8991 | 33.592 | 25.4291 | 18.5498 | 12.9619 | 8.6814
17 | -3.6018 | 263.1734 | -1.8248 | 4.0377 | 0.60029 | 43.8622 | 0.30414 | 0.67294 | 4.0377 | 150.7418 | 976.9849 | 1.1238 | 372.3951 | 752.0269 | 19.9835 | 2273.256 | 1.5419e-05 | 0.03505 | 5.521 | 4.7692 | 4.0377 | 3.3399 | 2.7021 | 812.8903 | 798.6714 | 766.9835 | 719.8849 | 661.7043 | 33.6079 | 25.5038 | 18.6864 | 13.1644 | 8.9551
18 | -3.5661 | 264.3206 | -1.9394 | 4.0594 | 0.59435 | 44.0534 | 0.32323 | 0.67656 | 4.0594 | 147.773 | 958.3097 | 1.2693 | 375.792 | 753.8677 | 20.1844 | 2257.196 | 1.5419e-05 | 0.034803 | 5.5331 | 4.7848 | 4.0594 | 3.3717 | 2.7503 | 812.9687 | 799.1539 | 768.1805 | 722.402 | 666.6332 | 33.7473 | 25.6606 | 18.8734 | 13.3954 | 9.2454
19 | -3.5239 | 264.36 | -2.0504 | 4.077 | 0.58731 | 44.06 | 0.34174 | 0.6795 | 4.077 | 144.292 | 936.2136 | 1.4188 | 378.562 | 755.6048 | 20.3402 | 2236.4314 | 1.5419e-05 | 0.034482 | 5.5339 | 4.7927 | 4.077 | 3.4029 | 2.8006 | 812.9741 | 799.3973 | 769.1423 | 724.832 | 671.6786 | 33.7571 | 25.7408 | 19.0262 | 13.6236 | 9.553
20 | -3.4728 | 265.0004 | -2.1621 | 4.0909 | 0.5788 | 44.1667 | 0.36035 | 0.68181 | 4.0909 | 140.1418 | 909.9608 | 1.5776 | 380.7454 | 757.1208 | 20.4699 | 2210.0164 | 1.5419e-05 | 0.034075 | 5.5329 | 4.7977 | 4.0909 | 3.43 | 2.8473 | 812.9674 | 799.5478 | 769.8913 | 726.9194 | 676.2784 | 33.7448 | 25.7909 | 19.1467 | 13.8238 | 9.8432
21 | -3.4248 | 266.0689 | -2.2726 | 4.1102 | 0.5708 | 44.3448 | 0.37876 | 0.68503 | 4.1102 | 136.292 | 885.6808 | 1.7428 | 383.7944 | 758.8636 | 20.6519 | 2187.0255 | 1.5419e-05 | 0.033721 | 5.5391 | 4.809 | 4.1102 | 3.4618 | 2.8979 | 813.006 | 799.8871 | 770.9239 | 729.334 | 681.1672 | 33.8166 | 25.9049 | 19.3154 | 14.0604 | 10.1623
22 | -3.3695 | 268.1263 | -2.3809 | 4.1258 | 0.56158 | 44.6877 | 0.39681 | 0.68763 | 4.1258 | 131.9272 | 858.283 | 1.9129 | 386.257 | 760.3523 | 20.8119 | 2159.5443 | 1.5419e-05 | 0.033297 | 5.5458 | 4.8184 | 4.1258 | 3.4886 | 2.9432 | 813.0461 | 800.1681 | 771.7469 | 731.3386 | 685.4617 | 33.894 | 26.0006 | 19.4518 | 14.261 | 10.4521
23 | -3.3099 | 270.2125 | -2.4864 | 4.1398 | 0.55165 | 45.0354 | 0.41439 | 0.68996 | 4.1398 | 127.303 | 829.2457 | 2.0862 | 388.4729 | 761.7735 | 20.9589 | 2129.8403 | 1.5419e-05 | 0.032839 | 5.55 | 4.8257 | 4.1398 | 3.5145 | 2.9884 | 813.0706 | 800.3839 | 772.4789 | 733.2554 | 689.6788 | 33.9427 | 26.0749 | 19.5746 | 14.4566 | 10.7459
24 | -3.2447 | 272.512 | -2.5889 | 4.151 | 0.54078 | 45.4187 | 0.43149 | 0.69183 | 4.151 | 122.3361 | 798.0685 | 2.2619 | 390.2572 | 763.0667 | 21.0847 | 2097.075 | 1.5419e-05 | 0.032334 | 5.5514 | 4.8302 | 4.151 | 3.5382 | 3.0323 | 813.0787 | 800.5134 | 773.0625 | 734.9856 | 693.6933 | 33.959 | 26.1199 | 19.6737 | 14.6364 | 11.0345
25 | -3.1764 | 276.2626 | -2.6881 | 4.1612 | 0.5294 | 46.0438 | 0.44802 | 0.69353 | 4.1612 | 117.2386 | 766.2948 | 2.4385 | 391.8782 | 764.2317 | 21.2169 | 2063.2989 | 1.5419e-05 | 0.031813 | 5.5586 | 4.8367 | 4.1612 | 3.5586 | 3.0722 | 813.1188 | 800.703 | 773.5883 | 736.463 | 697.2856 | 34.0421 | 26.1861 | 19.7638 | 14.7924 | 11.3004
26 | -3.1037 | 281.184 | -2.7792 | 4.1661 | 0.51728 | 46.864 | 0.46319 | 0.69435 | 4.1661 | 111.9316 | 733.3873 | 2.6065 | 392.6591 | 765.0861 | 21.3158 | 2026.9863 | 1.5419e-05 | 0.031253 | 5.5662 | 4.8405 | 4.1661 | 3.5721 | 3.105 | 813.1594 | 800.8137 | 773.84 | 737.4281 | 700.1894 | 34.1302 | 26.2251 | 19.8072 | 14.8956 | 11.5208
27 | -3.0237 | 287.6156 | -2.8623 | 4.1636 | 0.50396 | 47.9359 | 0.47706 | 0.69394 | 4.1636 | 106.2408 | 698.3059 | 2.7648 | 392.2683 | 765.5607 | 21.3673 | 1986.5077 | 1.5419e-05 | 0.030629 | 5.5733 | 4.84 | 4.1636 | 3.5766 | 3.1296 | 813.1958 | 800.7995 | 773.7141 | 737.7501 | 702.3438 | 34.2128 | 26.2201 | 19.7855 | 14.9303 | 11.6878
28 | -2.9433 | 293.716 | -2.932 | 4.1545 | 0.49055 | 48.9527 | 0.48867 | 0.69242 | 4.1545 | 100.6655 | 663.9263 | 2.9011 | 390.8176 | 765.7311 | 21.3579 | 1945.3995 | 1.5419e-05 | 0.029995 | 5.5727 | 4.8323 | 4.1545 | 3.575 | 3.1487 | 813.1929 | 800.5766 | 773.2447 | 737.639 | 704.0021 | 34.206 | 26.1419 | 19.7048 | 14.9183 | 11.8183
29 | -2.8741 | 297.042 | -2.9929 | 4.1495 | 0.47902 | 49.507 | 0.49882 | 0.69158 | 4.1495 | 95.9884 | 634.7943 | 3.0229 | 390.0204 | 766.1451 | 21.3541 | 1911.3251 | 1.5419e-05 | 0.02947 | 5.5637 | 4.8231 | 4.1495 | 3.581 | 3.1745 | 813.1466 | 800.3064 | 772.9853 | 738.0623 | 706.2246 | 34.1019 | 26.0482 | 19.6605 | 14.964 | 11.9959
30 | -2.8147 | 297.5604 | -3.0512 | 4.1511 | 0.46911 | 49.5934 | 0.50853 | 0.69186 | 4.1511 | 92.0573 | 609.9238 | 3.1417 | 390.2812 | 766.9165 | 21.3769 | 1883.6974 | 1.5419e-05 | 0.029044 | 5.5482 | 4.8145 | 4.1511 | 3.5971 | 3.2095 | 813.06 | 800.0531 | 773.0703 | 739.204 | 709.1951 | 33.9215 | 25.9613 | 19.675 | 15.0883 | 12.2385
31 | -2.759 | 297.6917 | -3.1063 | 4.1546 | 0.45983 | 49.6153 | 0.51772 | 0.69244 | 4.1546 | 88.4497 | 587.0411 | 3.2562 | 390.8356 | 767.7391 | 21.4114 | 1858.7332 | 1.5419e-05 | 0.028659 | 5.5331 | 4.8073 | 4.1546 | 3.6149 | 3.2451 | 812.9692 | 799.8379 | 773.2506 | 740.46 | 712.1778 | 33.748 | 25.8883 | 19.7058 | 15.2267 | 12.4883
32 | -2.7112 | 295.7609 | -3.1619 | 4.1651 | 0.45187 | 49.2935 | 0.52698 | 0.69419 | 4.1651 | 85.416 | 567.4498 | 3.3737 | 392.502 | 768.8819 | 21.4838 | 1839.1072 | 1.5419e-05 | 0.028356 | 5.5156 | 4.8029 | 4.1651 | 3.6419 | 3.2883 | 812.854 | 799.7055 | 773.7894 | 742.3317 | 715.7287 | 33.5463 | 25.8437 | 19.7985 | 15.4365 | 12.7941
33 | -2.6693 | 292.245 | -3.2214 | 4.1836 | 0.44488 | 48.7075 | 0.53689 | 0.69726 | 4.1836 | 82.7927 | 550.2003 | 3.5019 | 395.4416 | 770.3813 | 21.6091 | 1823.9268 | 1.5419e-05 | 0.028122 | 5.4984 | 4.8031 | 4.1836 | 3.6785 | 3.3401 | 812.731 | 799.71 | 774.7292 | 744.8366 | 719.8997 | 33.3483 | 25.8452 | 19.9621 | 15.7241 | 13.1657
34 | -2.6375 | 287.2009 | -3.2851 | 4.2129 | 0.43959 | 47.8668 | 0.54752 | 0.70216 | 4.2129 | 80.8358 | 536.936 | 3.642 | 400.1377 | 772.3172 | 21.8157 | 1815.6844 | 1.5419e-05 | 0.027995 | 5.4858 | 4.8115 | 4.2129 | 3.7267 | 3.4014 | 812.6347 | 799.9632 | 776.2021 | 748.0687 | 724.7172 | 33.2036 | 25.9307 | 20.224 | 16.1073 | 13.6127
35 | -2.6093 | 279.6282 | -3.36 | 4.2542 | 0.43488 | 46.6047 | 0.56001 | 0.70903 | 4.2542 | 79.1137 | 524.7688 | 3.8099 | 406.7677 | 774.7869 | 22.1045 | 1811.3515 | 1.5419e-05 | 0.027928 | 5.4719 | 4.8259 | 4.2542 | 3.7905 | 3.4784 | 812.5231 | 800.3896 | 778.2229 | 752.2201 | 730.5786 | 33.0452 | 26.0769 | 20.5948 | 16.6212 | 14.1845
36 | -2.5765 | 273.9472 | -3.4459 | 4.3026 | 0.42941 | 45.6579 | 0.57431 | 0.7171 | 4.3026 | 77.1345 | 511.2997 | 4.007 | 414.5839 | 777.4831 | 22.4836 | 1806.9918 | 1.5419e-05 | 0.027861 | 5.4724 | 4.8506 | 4.3026 | 3.8598 | 3.5619 | 812.527 | 801.1037 | 780.5185 | 756.5697 | 736.6966 | 33.0505 | 26.3281 | 21.0337 | 17.1882 | 14.8173
37 | -2.5353 | 270.0788 | -3.5385 | 4.353 | 0.42255 | 45.0131 | 0.58975 | 0.7255 | 4.353 | 74.6891 | 495.1685 | 4.2254 | 422.7854 | 780.1738 | 22.9064 | 1799.9485 | 1.5419e-05 | 0.027753 | 5.4815 | 4.8802 | 4.353 | 3.9299 | 3.6473 | 812.6011 | 801.9333 | 782.8287 | 760.8006 | 742.7055 | 33.1549 | 26.6307 | 21.4962 | 17.771 | 15.479
38 | -2.4859 | 267.6299 | -3.6346 | 4.4034 | 0.41432 | 44.605 | 0.60577 | 0.73391 | 4.4034 | 71.8083 | 476.4999 | 4.458 | 431.0399 | 782.765 | 23.3494 | 1789.9206 | 1.5419e-05 | 0.027598 | 5.4956 | 4.9119 | 4.4034 | 3.999 | 3.7326 | 812.7103 | 802.7905 | 785.0541 | 764.8112 | 748.4587 | 33.3165 | 26.957 | 21.9637 | 18.3554 | 16.1546
39 | -2.4288 | 266.7174 | -3.7313 | 4.4521 | 0.4048 | 44.4529 | 0.62188 | 0.74202 | 4.4521 | 68.5454 | 455.6426 | 4.6983 | 439.0599 | 785.1828 | 23.7972 | 1776.9262 | 1.5419e-05 | 0.027398 | 5.5137 | 4.9443 | 4.4521 | 4.0652 | 3.8157 | 812.8407 | 803.633 | 787.1226 | 768.4997 | 753.8179 | 33.524 | 27.2927 | 22.4198 | 18.9238 | 16.8259
40 | -2.3646 | 267.6805 | -3.8269 | 4.4985 | 0.3941 | 44.6134 | 0.63782 | 0.74976 | 4.4985 | 64.9706 | 433.0934 | 4.9423 | 446.7503 | 787.4126 | 24.2475 | 1761.4167 | 1.5419e-05 | 0.027158 | 5.5366 | 4.9775 | 4.4985 | 4.1276 | 3.8956 | 812.9909 | 804.4603 | 789.0211 | 771.8408 | 758.7501 | 33.7882 | 27.6386 | 22.8589 | 19.4674 | 17.4844
41 | -2.2887 | 270.605 | -3.9189 | 4.5383 | 0.38146 | 45.1008 | 0.65315 | 0.75638 | 4.5383 | 60.8692 | 407.5049 | 5.1826 | 453.3692 | 789.3375 | 24.6587 | 1740.9222 | 1.5419e-05 | 0.026842 | 5.5593 | 5.0067 | 4.5383 | 4.1826 | 3.9699 | 813.1227 | 805.1556 | 790.5897 | 774.6783 | 763.1412 | 34.0505 | 27.9436 | 23.2383 | 19.9531 | 18.108
42 | -2.2061 | 274.4734 | -4.0022 | 4.5699 | 0.36768 | 45.7456 | 0.66703 | 0.76165 | 4.5699 | 56.5509 | 380.6928 | 5.4052 | 458.6583 | 790.9251 | 25.0051 | 1717.2373 | 1.5419e-05 | 0.026477 | 5.577 | 5.0289 | 4.5699 | 4.2292 | 4.0368 | 813.2144 | 805.668 | 791.8005 | 777.0049 | 766.9376 | 34.2565 | 28.1777 | 23.5423 | 20.3696 | 18.6793
43 | -2.1212 | 280.0043 | -4.0746 | 4.5937 | 0.35353 | 46.6674 | 0.6791 | 0.76561 | 4.5937 | 52.283 | 354.4756 | 5.6027 | 462.6481 | 792.195 | 25.296 | 1692.5004 | 1.5419e-05 | 0.026096 | 5.5941 | 5.0463 | 4.5937 | 4.2665 | 4.0951 | 813.293 | 806.0589 | 792.689 | 778.815 | 770.119 | 34.4557 | 28.362 | 23.7722 | 20.7062 | 19.1837
44 | -2.0392 | 283.196 | -4.139 | 4.6141 | 0.33986 | 47.1993 | 0.68983 | 0.76901 | 4.6141 | 48.319 | 329.8239 | 5.7812 | 466.0808 | 793.3134 | 25.5304 | 1668.8486 | 1.5419e-05 | 0.025731 | 5.599 | 5.0566 | 4.6141 | 4.3021 | 4.1504 | 813.3135 | 806.2849 | 793.4366 | 780.4984 | 773.0333 | 34.5118 | 28.4712 | 23.9704 | 21.0298 | 19.6687
45 | -1.9637 | 284.505 | -4.1982 | 4.6347 | 0.32728 | 47.4175 | 0.69969 | 0.77245 | 4.6347 | 44.807 | 307.7391 | 5.9476 | 469.5631 | 794.3763 | 25.7473 | 1648.1805 | 1.5419e-05 | 0.025412 | 5.5979 | 5.0648 | 4.6347 | 4.3384 | 4.2041 | 813.3092 | 806.4622 | 794.1792 | 782.1665 | 775.7644 | 34.5 | 28.5581 | 24.1718 | 21.3614 | 20.1454
46 | -1.8934 | 285.8602 | -4.2561 | 4.6583 | 0.31557 | 47.6434 | 0.70935 | 0.77638 | 4.6583 | 41.6588 | 287.9724 | 6.1129 | 473.5473 | 795.4714 | 25.9941 | 1630.7568 | 1.5419e-05 | 0.025144 | 5.6011 | 5.0766 | 4.6583 | 4.3765 | 4.2586 | 813.3222 | 806.7138 | 795.0094 | 783.8773 | 778.4343 | 34.5363 | 28.6835 | 24.4026 | 21.7136 | 20.6344
47 | -1.8222 | 285.8416 | -4.3112 | 4.6804 | 0.3037 | 47.6403 | 0.71853 | 0.78007 | 4.6804 | 38.5826 | 268.4379 | 6.2721 | 477.3063 | 796.4864 | 26.213 | 1613.2983 | 1.5419e-05 | 0.024875 | 5.5972 | 5.0847 | 4.6804 | 4.4143 | 4.3118 | 813.3062 | 806.8836 | 795.7738 | 785.5207 | 780.9478 | 34.4917 | 28.7697 | 24.6208 | 22.0647 | 21.118
48 | -1.7583 | 285.9329 | -4.3664 | 4.7072 | 0.29305 | 47.6555 | 0.72774 | 0.78453 | 4.7072 | 35.9243 | 251.5747 | 6.434 | 481.8497 | 797.5671 | 26.4789 | 1599.8288 | 1.5419e-05 | 0.024667 | 5.6 | 5.0985 | 4.7072 | 4.4551 | 4.3664 | 813.318 | 807.1687 | 796.6738 | 787.2452 | 783.4301 | 34.5245 | 28.9171 | 24.8851 | 22.4475 | 21.6203
49 | -1.6936 | 284.0837 | -4.4214 | 4.7347 | 0.28227 | 47.3473 | 0.7369 | 0.78911 | 4.7347 | 33.3305 | 234.8036 | 6.597 | 486.5449 | 798.6212 | 26.7327 | 1586.6298 | 1.5419e-05 | 0.024463 | 5.5961 | 5.1101 | 4.7347 | 4.4978 | 4.4216 | 813.3015 | 807.4022 | 797.5762 | 788.99 | 785.8359 | 34.4788 | 29.0406 | 25.1588 | 22.8516 | 22.1335
50 | -1.6338 | 282.3608 | -4.4784 | 4.7671 | 0.2723 | 47.0601 | 0.7464 | 0.79452 | 4.7671 | 31.0167 | 219.8323 | 6.7682 | 492.0954 | 799.7463 | 27.0384 | 1576.4973 | 1.5419e-05 | 0.024307 | 5.5987 | 5.1274 | 4.7671 | 4.5442 | 4.4794 | 813.3126 | 807.7454 | 798.6075 | 790.8204 | 788.2453 | 34.5094 | 29.227 | 25.4833 | 23.2954 | 22.677
51 | -1.5752 | 279.8919 | -4.5349 | 4.8007 | 0.26254 | 46.6486 | 0.75582 | 0.80012 | 4.8007 | 28.8332 | 205.5705 | 6.9401 | 497.8702 | 800.8407 | 27.3501 | 1567.4049 | 1.5419e-05 | 0.024167 | 5.6005 | 5.1453 | 4.8007 | 4.5917 | 4.537 | 813.32 | 808.0886 | 799.64 | 792.6157 | 790.5392 | 34.5303 | 29.4196 | 25.8217 | 23.753 | 23.2258
52 | -1.5187 | 276.7421 | -4.5939 | 4.8385 | 0.25312 | 46.1237 | 0.76565 | 0.80641 | 4.8385 | 26.8019 | 192.1694 | 7.1218 | 504.3757 | 801.9734 | 27.6985 | 1560.1407 | 1.5419e-05 | 0.024055 | 5.6047 | 5.1668 | 4.8385 | 4.6429 | 4.5972 | 813.3367 | 808.4864 | 800.7544 | 794.4706 | 792.8188 | 34.5784 | 29.6514 | 26.2042 | 24.2521 | 23.8063
53 | -1.4645 | 272.9832 | -4.6543 | 4.8792 | 0.24409 | 45.4972 | 0.77571 | 0.81321 | 4.8792 | 24.9225 | 179.643 | 7.3102 | 511.4412 | 803.1075 | 28.075 | 1554.4994 | 1.5419e-05 | 0.023968 | 5.6108 | 5.1911 | 4.8792 | 4.6967 | 4.6588 | 813.3604 | 808.9188 | 801.9069 | 796.3252 | 795.0264 | 34.6498 | 29.915 | 26.6209 | 24.7817 | 24.4074
54 | -1.4138 | 268.7355 | -4.719 | 4.9262 | 0.23563 | 44.7893 | 0.7865 | 0.82104 | 4.9262 | 23.2266 | 168.2145 | 7.5149 | 519.6197 | 804.3022 | 28.5141 | 1551.3921 | 1.5419e-05 | 0.02392 | 5.6225 | 5.2216 | 4.9262 | 4.756 | 4.7246 | 813.4028 | 809.4349 | 803.167 | 798.259 | 797.2473 | 34.7875 | 30.2478 | 27.1051 | 25.3722 | 25.058
55 | -1.3607 | 264.4589 | -4.785 | 4.9747 | 0.22679 | 44.0765 | 0.7975 | 0.82912 | 4.9747 | 21.5152 | 156.6936 | 7.7267 | 528.1007 | 805.4543 | 28.9736 | 1548.4641 | 1.5419e-05 | 0.023875 | 5.6358 | 5.2537 | 4.9747 | 4.8168 | 4.7919 | 813.4451 | 809.9443 | 804.3914 | 800.1199 | 799.3711 | 34.943 | 30.5993 | 27.6091 | 25.9841 | 25.7322
56 | -1.3132 | 258.216 | -4.8581 | 5.0325 | 0.21886 | 43.036 | 0.80969 | 0.83875 | 5.0325 | 20.0381 | 146.3778 | 7.9647 | 538.2625 | 806.6793 | 29.5163 | 1548.8387 | 1.5419e-05 | 0.023881 | 5.6537 | 5.2936 | 5.0325 | 4.8863 | 4.8654 | 813.4933 | 810.531 | 805.7498 | 802.101 | 801.5216 | 35.1537 | 31.0393 | 28.2158 | 26.6934 | 26.479
57 | -1.2635 | 252.0405 | -4.9333 | 5.0925 | 0.21059 | 42.0067 | 0.82222 | 0.84876 | 5.0925 | 18.5508 | 136.0295 | 8.213 | 548.8871 | 807.8415 | 30.0919 | 1549.6137 | 1.5419e-05 | 0.023893 | 5.6747 | 5.3361 | 5.0925 | 4.9579 | 4.9411 | 813.5365 | 811.1001 | 807.0459 | 803.9747 | 803.5502 | 35.4014 | 31.5122 | 28.8532 | 27.4335 | 27.259
58 | -1.214 | 244.7798 | -5.0135 | 5.1584 | 0.20233 | 40.7966 | 0.83558 | 0.85973 | 5.1584 | 17.1255 | 125.9438 | 8.4822 | 560.6153 | 808.9752 | 30.7284 | 1551.8703 | 1.5419e-05 | 0.023928 | 5.6993 | 5.3838 | 5.1584 | 5.0351 | 5.0214 | 813.5691 | 811.6679 | 808.3323 | 805.808 | 805.4984 | 35.6929 | 32.0464 | 29.5605 | 28.2431 | 28.0993
59 | -1.1681 | 236.7069 | -5.1005 | 5.2325 | 0.19469 | 39.4512 | 0.85008 | 0.87209 | 5.2325 | 15.8561 | 116.7676 | 8.7791 | 573.9154 | 810.0791 | 31.4589 | 1556.8563 | 1.5419e-05 | 0.024004 | 5.7319 | 5.44 | 5.2325 | 5.1198 | 5.1081 | 813.5822 | 812.2421 | 809.612 | 807.5962 | 807.363 | 36.081 | 32.6813 | 30.3672 | 29.1453 | 29.0197
60 | -1.1236 | 226.1341 | -5.1958 | 5.3159 | 0.18727 | 37.689 | 0.86597 | 0.88599 | 5.3159 | 14.6697 | 107.8295 | 9.1103 | 588.9831 | 811.1157 | 32.2829 | 1563.9913 | 1.5419e-05 | 0.024114 | 5.7686 | 5.5037 | 5.3159 | 5.2138 | 5.2023 | 813.5559 | 812.7694 | 810.837 | 809.3051 | 809.1112 | 36.5206 | 33.4084 | 31.2871 | 30.162 | 30.0365
61 | -1.0747 | 213.5276 | -5.2832 | 5.3914 | 0.17912 | 35.5879 | 0.88054 | 0.89857 | 5.3914 | 13.4212 | 98.3106 | 9.4194 | 602.7327 | 811.8916 | 33.0195 | 1568.795 | 1.5419e-05 | 0.024188 | 5.7946 | 5.5585 | 5.3914 | 5.3001 | 5.2883 | 813.511 | 813.1182 | 811.7516 | 810.6213 | 810.4557 | 36.8333 | 34.0409 | 32.132 | 31.111 | 30.9804
62 | -1.0273 | 199.611 | -5.3062 | 5.4047 | 0.17121 | 33.2685 | 0.88436 | 0.90078 | 5.4047 | 12.2622 | 89.3002 | 9.5014 | 605.1561 | 812.0444 | 33.0572 | 1561.3213 | 7.7213e-06 | 0.012055 | 5.7626 | 5.5531 | 5.4047 | 5.3225 | 5.3097 | 813.5633 | 813.0882 | 811.8931 | 810.9244 | 810.753 | 36.4478 | 33.9783 | 32.2814 | 31.3606 | 31.2177
62.0016 | -1.0272 | 199.5898 | -5.3062 | 5.4047 | 0.1712 | 33.265 | 0.88436 | 0.90078 | 5.4047 | 12.2604 | 89.2866 | 9.5014 | 605.1569 | 812.0445 | 33.057 | 1561.307 | 1.2003e-08 | 1.8741e-05 | 5.7625 | 5.553 | 5.4047 | 5.3225 | 5.3097 | 813.5633 | 813.088 | 811.8931 | 810.9247 | 810.7532 | 36.4471 | 33.978 | 32.2815 | 31.3608 | 31.2178
67.2219 | -0.82053 | 175.2447 | -4.7408 | 4.8113 | 0.13676 | 29.2074 | 0.79013 | 0.80188 | 4.8113 | 7.8234 | 58.4941 | 7.5845 | 499.6876 | 801.3133 | 26.5307 | 1401.4337 | 5.9985e-06 | 0.0084064 | 5.1044 | 4.931 | 4.8113 | 4.7494 | 4.7474 | 807.2874 | 803.29 | 799.9565 | 798.0469 | 797.9858 | 28.9796 | 27.1541 | 25.9285 | 25.3053 | 25.2861
68 | -0.7981 | 178.5223 | -4.7884 | 4.8545 | 0.13302 | 29.7537 | 0.79807 | 0.80908 | 4.8545 | 7.4014 | 56.1475 | 7.7377 | 507.1487 | 802.5431 | 26.9923 | 1407.9707 | 1.3708e-05 | 0.0193 | 5.1477 | 4.9734 | 4.8545 | 4.7951 | 4.7974 | 808.1341 | 804.3593 | 801.2138 | 799.4689 | 799.5395 | 29.4456 | 27.5955 | 26.3676 | 25.7646 | 25.7881
69 | -0.76629 | 180.6988 | -4.8792 | 4.939 | 0.12772 | 30.1165 | 0.8132 | 0.82317 | 4.939 | 6.8233 | 52.7016 | 8.0338 | 521.847 | 804.6981 | 27.8767 | 1421.9805 | 1.5419e-05 | 0.021925 | 5.2256 | 5.0542 | 4.939 | 4.8839 | 4.8909 | 809.5002 | 806.2327 | 803.4967 | 802.0343 | 802.2265 | 30.2915 | 28.4458 | 27.2373 | 26.6685 | 26.7407
70 | -0.73143 | 180.3703 | -5.0152 | 5.0683 | 0.1219 | 30.0617 | 0.83587 | 0.84471 | 5.0683 | 6.2165 | 48.8147 | 8.488 | 544.5882 | 807.4901 | 29.2312 | 1444.8288 | 1.5419e-05 | 0.022277 | 5.3401 | 5.1767 | 5.0683 | 5.0185 | 5.029 | 811.15 | 808.6648 | 806.5366 | 805.4298 | 805.6696 | 31.5564 | 29.7585 | 28.5949 | 28.0678 | 28.1784
71 | -0.69699 | 177.4066 | -5.1515 | 5.1984 | 0.11616 | 29.5678 | 0.85858 | 0.86641 | 5.1984 | 5.6448 | 44.8806 | 8.9556 | 567.7858 | 809.7414 | 30.6095 | 1467.6177 | 1.5419e-05 | 0.022628 | 5.4509 | 5.2985 | 5.1984 | 5.1538 | 5.1661 | 812.3415 | 810.5993 | 809.0456 | 808.2477 | 808.4731 | 32.805 | 31.0934 | 29.9948 | 29.5112 | 29.6434
72 | -0.66205 | 172.8456 | -5.2879 | 5.3292 | 0.11034 | 28.8076 | 0.88132 | 0.8882 | 5.3292 | 5.0932 | 40.9193 | 9.4362 | 591.3964 | 811.4647 | 32.0178 | 1490.3275 | 1.5419e-05 | 0.022979 | 5.5602 | 5.4203 | 5.3292 | 5.2896 | 5.3026 | 813.1279 | 812.0521 | 811.0114 | 810.4749 | 810.6569 | 34.0615 | 32.4576 | 31.435 | 30.9954 | 31.1396
73 | -0.62575 | 165.7382 | -5.4309 | 5.4668 | 0.10429 | 27.623 | 0.90515 | 0.91114 | 5.4668 | 4.5499 | 36.7785 | 9.9534 | 616.5599 | 812.7051 | 33.5221 | 1514.0689 | 1.5419e-05 | 0.023345 | 5.6728 | 5.5477 | 5.4668 | 5.4322 | 5.4447 | 813.5333 | 813.0574 | 812.4804 | 812.1687 | 812.2857 | 35.3796 | 33.9162 | 32.9869 | 32.593 | 32.7349
74 | -0.58777 | 155.8894 | -5.5824 | 5.6133 | 0.097961 | 25.9816 | 0.93041 | 0.93555 | 5.6133 | 4.0144 | 32.4684 | 10.5165 | 643.687 | 813.3955 | 35.1523 | 1539.234 | 1.5419e-05 | 0.023733 | 5.7912 | 5.683 | 5.6133 | 5.5835 | 5.5944 | 813.5182 | 813.5497 | 813.3699 | 813.2454 | 813.294 | 36.7918 | 35.4996 | 34.6794 | 34.3322 | 34.4584
75 | -0.54852 | 143.781 | -5.7362 | 5.7624 | 0.091419 | 23.9635 | 0.95604 | 0.9604 | 5.7624 | 3.4961 | 28.1356 | 11.104 | 671.6625 | 813.4416 | 36.8475 | 1564.6873 | 1.5419e-05 | 0.024125 | 5.9112 | 5.8207 | 5.7624 | 5.7373 | 5.7457 | 813.0419 | 813.4441 | 813.5634 | 813.5811 | 813.5774 | 38.2522 | 37.1484 | 36.4458 | 36.145 | 36.2463
76 | -0.50344 | 128.1701 | -5.8438 | 5.8654 | 0.083906 | 21.3617 | 0.97396 | 0.97757 | 5.8654 | 2.9451 | 23.4174 | 11.5242 | 691.1997 | 813.1095 | 38.0109 | 1580.2068 | 1.1166e-05 | 0.017645 | 5.9838 | 5.9119 | 5.8654 | 5.8448 | 5.8505 | 812.5284 | 813.0374 | 813.2782 | 813.3625 | 813.3408 | 39.1497 | 38.2615 | 37.6919 | 37.4413 | 37.51
76.4484 | -0.48629 | 120.6855 | -5.8875 | 5.9075 | 0.081048 | 20.1142 | 0.98124 | 0.98458 | 5.9075 | 2.7478 | 21.6302 | 11.6972 | 699.2291 | 812.888 | 38.4897 | 1586.6819 | 3.4569e-06 | 0.005485 | 6.0134 | 5.9492 | 5.9075 | 5.8886 | 5.8928 | 812.2709 | 812.794 | 813.0634 | 813.1668 | 813.1448 | 39.5179 | 38.7212 | 38.207 | 37.9755 | 38.027
0.46434 | -0.10353 | 216.6005 | 0.067721 | 0.12371 | 0.017255 | 36.1001 | -0.011287 | 0.020618 | 0.12371 | 0.12454 | 14.2669 | 0.0015477 | 0.50154 | 351.1901 | 1.4163 | 367.5009 | 5.2869e-06 | 0.001943 | 1.4293 | 0.76862 | 0.12371 | 0.56267 | 1.2226 | 494.8833 | 366.0722 | 123.3049 | 312.4551 | 459.235 | 2.9473 | 1.0853 | 0.096191 | 0.68049 | 2.2722
1 | -0.10202 | 219.5819 | 0.032019 | 0.10693 | 0.017003 | 36.597 | -0.0053365 | 0.017821 | 0.10693 | 0.12094 | 14.6175 | 0.00034598 | 0.37541 | 350.509 | 1.4403 | 367.0636 | 1.5157e-05 | 0.0055636 | 1.4448 | 0.7739 | 0.10693 | 0.5701 | 1.2408 | 497.4242 | 367.3221 | 110.6907 | 314.5876 | 462.5205 | 3.0012 | 1.0968 | 0.081376 | 0.69364 | 2.3285
2 | -0.096972 | 222.0272 | -0.060584 | 0.11434 | 0.016162 | 37.0045 | 0.010097 | 0.019057 | 0.11434 | 0.10927 | 14.8536 | 0.0012386 | 0.42892 | 353.7799 | 1.4694 | 370.6424 | 1.974e-05 | 0.0073165 | 1.4556 | 0.77803 | 0.11434 | 0.58487 | 1.2619 | 499.1899 | 368.2955 | 116.3713 | 318.7738 | 466.2691 | 3.0391 | 1.1058 | 0.087853 | 0.72011 | 2.3941
3 | -0.091462 | 224.0323 | -0.17685 | 0.1991 | 0.015244 | 37.3387 | 0.029475 | 0.033184 | 0.1991 | 0.097205 | 15.0339 | 0.010555 | 1.288 | 369.0304 | 1.5358 | 386.9959 | 1.974e-05 | 0.0076393 | 1.4718 | 0.79617 | 0.1991 | 0.61915 | 1.2904 | 501.8139 | 372.5394 | 171.2705 | 328.2404 | 471.2877 | 3.0962 | 1.1458 | 0.16958 | 0.78321 | 2.4843
4 | -0.08818 | 224.7004 | -0.29111 | 0.30417 | 0.014697 | 37.4501 | 0.048518 | 0.050695 | 0.30417 | 0.090352 | 15.0765 | 0.028598 | 2.9705 | 384.8098 | 1.6235 | 404.5992 | 1.974e-05 | 0.0079868 | 1.4906 | 0.82791 | 0.30417 | 0.66571 | 1.3181 | 504.8527 | 379.8229 | 222.6825 | 340.5786 | 476.112 | 3.1635 | 1.2173 | 0.29051 | 0.87258 | 2.5737
5 | -0.080735 | 226.3553 | -0.40284 | 0.41085 | 0.013456 | 37.7259 | 0.06714 | 0.068475 | 0.41085 | 0.075741 | 15.1982 | 0.054764 | 5.3556 | 400.8635 | 1.7504 | 423.2982 | 1.974e-05 | 0.0083559 | 1.519 | 0.87137 | 0.41085 | 0.732 | 1.364 | 509.3843 | 389.5307 | 264.1866 | 357.2565 | 483.9594 | 3.2661 | 1.3185 | 0.43552 | 1.0072 | 2.7248
6 | -0.075246 | 225.6634 | -0.51547 | 0.52093 | 0.012541 | 37.6106 | 0.085912 | 0.086822 | 0.52093 | 0.065792 | 15.0452 | 0.089667 | 8.5066 | 415.6677 | 1.8842 | 441.2591 | 1.974e-05 | 0.0087104 | 1.5435 | 0.92251 | 0.52093 | 0.80212 | 1.4025 | 513.2589 | 400.5933 | 300.129 | 373.9168 | 490.4404 | 3.356 | 1.4422 | 0.60862 | 1.159 | 2.855
7 | -0.070782 | 226.1687 | -0.62764 | 0.63162 | 0.011797 | 37.6948 | 0.10461 | 0.10527 | 0.63162 | 0.058216 | 15.0627 | 0.13294 | 12.3568 | 431.2295 | 2.0595 | 460.8995 | 1.974e-05 | 0.0090981 | 1.5832 | 0.98731 | 0.63162 | 0.88263 | 1.4543 | 519.461 | 414.1059 | 331.6 | 392.0004 | 498.9799 | 3.5043 | 1.6065 | 0.80672 | 1.3453 | 3.0346
8 | -0.063326 | 225.6848 | -0.74015 | 0.74285 | 0.010554 | 37.6141 | 0.12336 | 0.12381 | 0.74285 | 0.046598 | 14.9261 | 0.18487 | 16.8906 | 446.3299 | 2.2533 | 480.6313 | 1.974e-05 | 0.0094876 | 1.6218 | 1.056 | 0.74285 | 0.96973 | 1.5102 | 525.3955 | 427.8733 | 359.8953 | 410.493 | 507.9923 | 3.6513 | 1.7896 | 1.0301 | 1.5611 | 3.2343
9 | -0.054242 | 225.9407 | -0.85112 | 0.85285 | 0.0090404 | 37.6568 | 0.14185 | 0.14214 | 0.85285 | 0.034188 | 14.8805 | 0.24446 | 22.007 | 461.5818 | 2.4794 | 501.2273 | 1.974e-05 | 0.0098942 | 1.6689 | 1.1311 | 0.85285 | 1.0627 | 1.5766 | 532.5164 | 442.3361 | 385.4299 | 429.1981 | 518.4284 | 3.8346 | 2.0003 | 1.2749 | 1.8081 | 3.4792
10 | -0.049053 | 224.9512 | -0.96494 | 0.96619 | 0.0081754 | 37.4919 | 0.16082 | 0.16103 | 0.96619 | 0.027959 | 14.7128 | 0.31421 | 27.9147 | 476.6022 | 2.7273 | 522.2991 | 1.974e-05 | 0.01031 | 1.7204 | 1.214 | 0.96619 | 1.1571 | 1.6401 | 540.1612 | 457.6874 | 409.7597 | 447.2255 | 528.1769 | 4.0401 | 2.2461 | 1.552 | 2.0761 | 3.722
11 | -0.040007 | 224.3991 | -1.0779 | 1.0786 | 0.0066678 | 37.3999 | 0.17965 | 0.17977 | 1.0786 | 0.018598 | 14.5821 | 0.39209 | 34.3931 | 491.5923 | 3.0049 | 543.9831 | 1.974e-05 | 0.010738 | 1.7763 | 1.2996 | 1.0786 | 1.2566 | 1.7134 | 548.2968 | 472.8959 | 432.2984 | 465.3381 | 539.1321 | 4.2691 | 2.5138 | 1.852 | 2.3776 | 4.0119
12 | -0.03305 | 223.2455 | -1.1928 | 1.1933 | 0.0055084 | 37.2076 | 0.19881 | 0.19888 | 1.1933 | 0.012693 | 14.3963 | 0.48017 | 41.6095 | 506.4765 | 3.3098 | 566.2849 | 1.974e-05 | 0.011178 | 1.8376 | 1.391 | 1.1933 | 1.3581 | 1.7879 | 557.029 | 488.5077 | 453.9142 | 482.9734 | 549.9581 | 4.5274 | 2.8157 | 2.1835 | 2.7054 | 4.3173
13 | -0.023769 | 221.799 | -1.3085 | 1.3087 | 0.0039615 | 36.9665 | 0.21809 | 0.21812 | 1.3087 | 0.006565 | 14.1724 | 0.57782 | 49.4782 | 521.1837 | 3.6422 | 589.0609 | 1.974e-05 | 0.011628 | 1.9016 | 1.4848 | 1.3087 | 1.463 | 1.8674 | 565.9258 | 503.9234 | 474.4927 | 500.3856 | 561.1908 | 4.8045 | 3.1428 | 2.5434 | 3.065 | 4.6552
14 | -0.013196 | 219.7663 | -1.4259 | 1.4259 | 0.0021994 | 36.6277 | 0.23764 | 0.23765 | 1.4259 | 0.0020235 | 13.8858 | 0.68609 | 58.0624 | 535.7206 | 4.0027 | 612.3596 | 1.974e-05 | 0.012088 | 1.9682 | 1.5819 | 1.4259 | 1.5706 | 1.9501 | 574.9841 | 519.2509 | 494.3191 | 517.5039 | 572.5451 | 5.1019 | 3.4991 | 2.9355 | 3.4569 | 5.0202
15 | -0.0042725 | 217.9311 | -1.5465 | 1.5465 | 0.00071209 | 36.3218 | 0.25775 | 0.25776 | 1.5465 | 0.00021212 | 13.6436 | 0.80712 | 67.5069 | 550.5205 | 4.4063 | 636.8846 | 1.974e-05 | 0.012572 | 2.0441 | 1.6856 | 1.5465 | 1.6822 | 2.0385 | 585.0378 | 535.0111 | 513.7384 | 534.5073 | 584.3079 | 5.4511 | 3.9006 | 3.3673 | 3.8872 | 5.4251
16 | 0.0093623 | 216.2013 | -1.6662 | 1.6662 | 0.0015604 | 36.0336 | 0.27769 | 0.2777 | 1.6662 | 0.0010185 | 13.433 | 0.93682 | 77.4655 | 564.943 | 4.8372 | 661.6165 | 1.974e-05 | 0.01306 | 2.121 | 1.789 | 1.6662 | 1.7959 | 2.1326 | 594.9516 | 550.119 | 532.1083 | 551.1072 | 596.4289 | 5.8165 | 4.3219 | 3.8239 | 4.3508 | 5.8729
17 | 0.018428 | 213.178 | -1.7928 | 1.7929 | 0.0030713 | 35.5297 | 0.2988 | 0.29882 | 1.7929 | 0.003946 | 13.0787 | 1.0846 | 88.6311 | 579.5977 | 5.3149 | 687.711 | 1.974e-05 | 0.013575 | 2.2057 | 1.9013 | 1.7929 | 1.9139 | 2.2273 | 605.5672 | 565.8927 | 550.6756 | 567.6209 | 608.2321 | 6.2327 | 4.8034 | 4.3382 | 4.8589 | 6.3414
18 | 0.029565 | 210.3508 | -1.9196 | 1.9198 | 0.0049275 | 35.0585 | 0.31993 | 0.31997 | 1.9198 | 0.010157 | 12.7742 | 1.2435 | 100.4321 | 593.9917 | 5.8285 | 714.2801 | 1.974e-05 | 0.0141 | 2.2942 | 2.0152 | 1.9198 | 2.034 | 2.3271 | 616.3281 | 581.245 | 568.4264 | 583.7171 | 620.2418 | 6.6827 | 5.3169 | 4.885 | 5.404 | 6.8539
19 | 0.043872 | 206.0232 | -2.051 | 2.0514 | 0.007312 | 34.3372 | 0.34183 | 0.34191 | 2.0514 | 0.022365 | 12.3341 | 1.4195 | 113.3012 | 608.2656 | 6.3841 | 741.7269 | 1.974e-05 | 0.014642 | 2.3842 | 2.133 | 2.0514 | 2.1588 | 2.4301 | 626.9201 | 596.4833 | 585.9994 | 599.7302 | 632.1951 | 7.1558 | 5.8749 | 5.4856 | 6.0006 | 7.4034
20 | 0.054679 | 201.9918 | -2.1882 | 2.1889 | 0.0091131 | 33.6653 | 0.36471 | 0.36482 | 2.1889 | 0.034741 | 11.9402 | 1.6159 | 127.4021 | 622.8697 | 7.0068 | 770.8694 | 1.974e-05 | 0.015217 | 2.4862 | 2.2594 | 2.1889 | 2.2891 | 2.54 | 638.5252 | 612.1427 | 603.4936 | 615.7195 | 644.4675 | 7.7116 | 6.5041 | 6.1493 | 6.6565 | 8.0126
21 | 0.070175 | 196.0135 | -2.3281 | 2.3291 | 0.011696 | 32.6689 | 0.38801 | 0.38819 | 2.3291 | 0.057222 | 11.3995 | 1.829 | 142.4536 | 637.0126 | 7.6667 | 800.4186 | 1.974e-05 | 0.0158 | 2.587 | 2.3874 | 2.3291 | 2.4224 | 2.6512 | 649.5758 | 627.2918 | 620.4766 | 631.3125 | 656.4064 | 8.2808 | 7.173 | 6.8643 | 7.3614 | 8.6538
22 | 0.085792 | 189.5931 | -2.4755 | 2.4769 | 0.014299 | 31.5989 | 0.41258 | 0.41282 | 2.4769 | 0.085526 | 10.8681 | 2.0679 | 159.0336 | 651.448 | 8.4062 | 831.9094 | 1.974e-05 | 0.016422 | 2.6981 | 2.5242 | 2.4769 | 2.5633 | 2.7709 | 661.2937 | 642.7396 | 637.488 | 647.0144 | 668.7045 | 8.9314 | 7.9239 | 7.6603 | 8.1452 | 9.3704
23 | 0.10283 | 181.9047 | -2.6296 | 2.6317 | 0.017139 | 30.3175 | 0.43827 | 0.43861 | 2.6317 | 0.12288 | 10.2848 | 2.3336 | 177.134 | 665.8969 | 9.2218 | 864.994 | 1.974e-05 | 0.017075 | 2.8167 | 2.6684 | 2.6317 | 2.7109 | 2.8967 | 673.2683 | 658.2072 | 654.3416 | 662.6129 | 681.0546 | 9.6523 | 8.755 | 8.5392 | 9.0079 | 10.1548
24 | 0.12084 | 172.0584 | -2.7975 | 2.8001 | 0.02014 | 28.6764 | 0.46625 | 0.46668 | 2.8001 | 0.16968 | 9.5808 | 2.6409 | 197.6786 | 680.8428 | 10.1568 | 901.0696 | 1.974e-05 | 0.017787 | 2.9483 | 2.8267 | 2.8001 | 2.8713 | 3.0333 | 685.9459 | 674.2522 | 671.6247 | 678.604 | 693.7873 | 10.4854 | 9.7142 | 9.5497 | 9.9936 | 11.0413
25 | 0.14005 | 159.3078 | -2.9735 | 2.9768 | 0.023341 | 26.5513 | 0.49558 | 0.49613 | 2.9768 | 0.22791 | 8.7369 | 2.9837 | 220.1338 | 695.6092 | 11.1874 | 938.8789 | 1.974e-05 | 0.018533 | 3.0882 | 2.9936 | 2.9768 | 3.0389 | 3.1753 | 698.7068 | 690.1586 | 688.5985 | 694.288 | 706.294 | 11.4076 | 10.7799 | 10.6698 | 11.078 | 12.0015
26 | 0.15802 | 142.1748 | -3.1506 | 3.1545 | 0.026336 | 23.6958 | 0.52509 | 0.52575 | 3.1545 | 0.29014 | 7.6483 | 3.3497 | 243.6168 | 709.4607 | 12.2686 | 976.6342 | 1.8357e-05 | 0.017928 | 3.2298 | 3.1627 | 3.1545 | 3.2058 | 3.3138 | 710.9038 | 705.2111 | 704.5085 | 708.8862 | 717.7937 | 12.3809 | 11.9145 | 11.8585 | 12.213 | 12.9764
26.8599 | 0.1788 | 125.3711 | -3.2474 | 3.2524 | 0.0298 | 20.8952 | 0.54124 | 0.54206 | 3.2524 | 0.37149 | 6.8735 | 3.5588 | 256.9135 | 716.3867 | 12.8575 | 996.9616 | 8.4874e-06 | 0.0084616 | 3.3002 | 3.2539 | 3.2524 | 3.2957 | 3.3822 | 716.6952 | 712.903 | 712.7781 | 716.3327 | 723.2246 | 12.879 | 12.55 | 12.5394 | 12.8471 | 13.4721
34.6752 | 0.29852 | 99.6157 | -2.596 | 2.6131 | 0.049753 | 16.6026 | 0.43267 | 0.43552 | 2.6131 | 1.0355 | 9.4249 | 2.2742 | 174.9245 | 655.9803 | 8.6365 | 852.2761 | 3.2059e-06 | 0.0027323 | 2.6145 | 2.596 | 2.6131 | 2.6651 | 2.7501 | 652.5198 | 650.5424 | 652.3711 | 657.8628 | 666.6057 | 8.4395 | 8.3325 | 8.4314 | 8.7356 | 9.2438
35 | 0.30007 | 102.602 | -2.645 | 2.662 | 0.050012 | 17.1003 | 0.44084 | 0.44367 | 2.662 | 1.0463 | 9.6669 | 2.361 | 180.7738 | 661.2275 | 8.9345 | 864.0099 | 1.3076e-05 | 0.011298 | 2.6652 | 2.6451 | 2.662 | 2.7153 | 2.8029 | 657.8723 | 655.7599 | 657.5381 | 663.0627 | 671.9046 | 8.7361 | 8.6178 | 8.7173 | 9.0342 | 9.5671
36 | 0.30807 | 112.2909 | -2.8087 | 2.8255 | 0.051345 | 18.7151 | 0.46811 | 0.47092 | 2.8255 | 1.1028 | 10.6239 | 2.6621 | 200.8564 | 678.0472 | 9.9657 | 903.2582 | 1.974e-05 | 0.01783 | 2.8341 | 2.8089 | 2.8255 | 2.8832 | 2.9796 | 674.9801 | 672.5 | 674.1414 | 679.7563 | 688.8583 | 9.7603 | 9.6042 | 9.7072 | 10.069 | 10.688
37 | 0.31808 | 117.2227 | -3.0442 | 3.0608 | 0.053014 | 19.5371 | 0.50737 | 0.51013 | 3.0608 | 1.1757 | 11.4116 | 3.1274 | 231.1247 | 699.8443 | 11.5035 | 958.1871 | 1.974e-05 | 0.018915 | 3.0702 | 3.0445 | 3.0608 | 3.1185 | 3.2153 | 697.1051 | 694.7957 | 696.263 | 701.3743 | 709.6833 | 11.2868 | 11.1153 | 11.2239 | 11.6123 | 12.279
38 | 0.32961 | 117.4874 | -3.2771 | 3.2937 | 0.054936 | 19.5812 | 0.54619 | 0.54894 | 3.2937 | 1.2624 | 11.9804 | 3.6242 | 262.6031 | 719.1989 | 13.1114 | 1011.7804 | 1.974e-05 | 0.019972 | 3.3001 | 3.2773 | 3.2937 | 3.3487 | 3.4406 | 716.6878 | 714.8278 | 716.1658 | 720.5873 | 727.7255 | 12.8784 | 12.7157 | 12.8324 | 13.2284 | 13.9022
39 | 0.34669 | 113.3446 | -3.503 | 3.5201 | 0.057781 | 18.8908 | 0.58383 | 0.58668 | 3.5201 | 1.3966 | 12.5577 | 4.1409 | 294.5774 | 736.0462 | 14.7567 | 1063.4756 | 1.974e-05 | 0.020993 | 3.52 | 3.503 | 3.5201 | 3.5709 | 3.654 | 733.659 | 732.4025 | 733.6621 | 737.3415 | 743.1659 | 14.4982 | 14.3691 | 14.4986 | 14.8863 | 15.5314
40 | 0.36143 | 104.8677 | -3.738 | 3.7555 | 0.060239 | 17.4779 | 0.623 | 0.62591 | 3.7555 | 1.518 | 12.7966 | 4.7153 | 329.1807 | 751.6584 | 16.5576 | 1116.4266 | 1.974e-05 | 0.022038 | 3.7485 | 3.7383 | 3.7555 | 3.7997 | 3.8701 | 749.4994 | 748.8289 | 749.9553 | 752.8063 | 757.2021 | 16.2816 | 16.1996 | 16.3377 | 16.6958 | 17.2732
41 | 0.37841 | 92.1119 | -3.9803 | 3.9983 | 0.063068 | 15.352 | 0.66339 | 0.66638 | 3.9983 | 1.6639 | 13.0014 | 5.3465 | 366.2571 | 765.849 | 18.5181 | 1170.6361 | 1.8595e-05 | 0.021768 | 3.9846 | 3.9815 | 3.9983 | 4.0347 | 4.0902 | 763.9901 | 763.8118 | 764.7704 | 766.8182 | 769.8548 | 18.2331 | 18.2067 | 18.3493 | 18.6608 | 19.1408
41.884 | 0.39775 | 75.1759 | -4.1238 | 4.1429 | 0.066292 | 12.5293 | 0.68729 | 0.69048 | 4.1429 | 1.8384 | 13.2955 | 5.7387 | 388.9708 | 773.2766 | 19.7144 | 1202.8344 | 8.7253e-06 | 0.010495 | 4.1242 | 4.1272 | 4.1429 | 4.1712 | 4.2119 | 771.6652 | 771.8206 | 772.6422 | 774.1024 | 776.1526 | 19.4381 | 19.4641 | 19.6023 | 19.8526 | 20.215
[9 empty] | average loss/m^3 | 54.44 | 361.5978 | 3.6729 | 345.391 | 710.3474 | 18.8239 | 1494.273
[9 empty] | % of average total loss/m^3 | 3.643% | 24.2% | 0.2458% | 23.11% | 47.54% | 1.26% | 100%
[15 empty] | maximum = | 2379.9502
[9 empty] | sum of segment losses/m | 0.090981 | 0.60569 | 0.0059546 | 0.56855 | 1.2259 | 0.031047 | 2.5281 | sum | 2.5281
[9 empty] | % of total loss | 3.599% | 23.96% | 0.2355% | 22.49% | 48.49% | 1.228% | 100%

## wire C
App 29-6(2): Hysteresis and coupling losses for the wires in SIS300 dipole | [9 empty] | with Kim Anderson Jc transport current correction and magnetoresistance in ret
Wire C | [6 empty] | no proximity loss
filament coupling term includes magnetoresistance | [8 empty] | crossover transverse power
cable half width |  |  | c | 0.007642 | m
cable half thickness |  |  | b | 0.000844 | m |  |  |  | adjacent transverse power
cable twist pitch |  |  | p | 0.1 | m
crossover resistance |  |  | Rc | 0.02 | ohm
adjacent resistance |  |  | Ra | 0.0001 | ohm |  |  |  | adjacent parallel power
number of strands |  |  | N | 36
wire radius |  |  | aw | 0.4125 | mm |  | filament coupling power
radius of fil't boundary |  |  | afb | 0.37125 | mm
permeability fs |  |  | mo | 1.2566e-06 | henry/m |  | hysteresis power
cable filling factor |  |  | lc | 0.88
wire filling factor |  |  | lw | 0.847
matrix ratio |  |  | mat | 1.61 |  |  | proximity power
filament filling factor |  |  | lf | 0.38314
wire trans res'y intercept |  |  | Cret | 1.11e-09 | ohm.m |  | transport current correction
wire trans res'y gradient |  |  | mret | 1.8e-10 | ohm.m/T
wire twist pitch |  |  | pw | 0.006 | m |  | calc hyst & prox'y loss at 5 points in cable
filament diameter |  |  | df | 3.5e-06 | m | [9 empty] | ramp'g | mean | loss/ | fraction
Mod'd Kim Anderson |  |  | J0 = | 35000000000 | A/m^2 | [9 empty] | power | power | cycle | of total
Mod'd Kim Anderson |  |  | B0 = | 0.149 | Tesla |  | Block limits for integration | [7 empty] | Watts | Watts | Joules | %
Mod'd Kim Anderson |  |  | A0 = | 5000000000 | A/m^2 |  | block | min f |  | max f |  |  |  | transv'se cros'r | 0.36392 |  | 3.2025 | 4.127%
Mod'd Kim Anderson |  |  | A1 = | -700000000 | A/m^2/T |  | 1 | 0.49525 |  | 62.0016 |  |  |  | transv'se adj'nt | 2.4228 |  | 21.3204 | 27.47%
Kim Anderson |  |  | Jso | 32000000000 | A/m^2 |  | 2 | 67.2219 |  | 76.4484 |  |  |  | parallel adjacent | 0.023818 |  | 0.2096 | 0.2701%
Kim Anderson |  |  | Bso | 0.5 | Tesla |  | 3 | 0.46434 |  | 26.8599 |  |  |  | fil'nt coupling | 0.98065 |  | 8.6297 | 11.12%
max magnet current |  |  | Iext | 5954 | Amp |  | 4 | 34.6752 |  | 41.884 |  |  |  | hysteresis | 4.9034 |  | 43.1503 | 55.6%
max aperture field |  |  | Bext | 6 | Tesla |  | radii | r in |  | r out |  |  |  | delta hysteresis | 0.12419 |  | 1.0929 | 1.408%
computed aperture field |  |  | Bcomp | 6 | Tesla |  | 1&2 | 0.050158 |  | 0.065442 |  |  |  | total hysteresis | 5.0276 |  | 44.2432 | 57.01%
min magnet current |  |  | Iinj | 1587.7333 | Amp |  | 3&4 | 0.066358 |  | 0.081642 |  |  |  | total magnet | 8.8188 |  | 77.6054 | 100%
min aperture field |  |  | Binj | 1.6 | Tesla
ramp ratio Bi / Be |  |  | fr | 0.26667 |  |  |  |  | inner coil area / deg = | 1.5419e-05 |  | m^2
ramp time |  |  | Tr | 4.4 | sec |  |  |  | outer coil area / deg = | 1.974e-05
ramp rate |  |  | B` | 1 | T/s |  |  |  | length of magnet = | 1 |  | m
cook factor trans Rc |  |  | ftc | 1 |  |  |  |  | cycle time = |  |  | sec
cook factor trans Ra |  |  | fta | 2 |  |  |  |  | ramping/average factor
cook factor par'l Ra |  |  | fpa | 1
cook factor hysteresis |  |  | fh | 1
[16 empty] | sum of | area / | loss/m/ | Hysteresis detail
dc fields as computed at centre of cable |  |  |  |  | actual ramp rates and field |  |  |  |  | components of loss per unit volume of winding | [5 empty] | loss/m3 | segm't | segm't | fields in 5 sections of cable |  |  |  |  | Hyst loss powers in 5 sections of cable |  |  |  |  | transp cur correction in 5 sections
angle | Btrans | Gtrans | Bparl | Bmod | B`trans | G`trans | B`parl | B`mod | Bmod | Ptc | Pta | Ppa | Pfm | Ph | DPh | Ps | As | Pd | B1 | B2 | B3 | B4 | B5 | Ph1 | Ph2 | Ph3 | Ph4 | Ph5 | dPht1 | dPht2 | dPht3 | dPht4 | dPht5
0.49525 | -3.836 | 256.6224 | 0.057623 | 3.8364 | 0.63933 | 42.7704 | 0.0096038 | 0.6394 | 3.8364 | 170.9855 | 1104.5384 | 0.0011205 | 146.7836 | 733.8671 | 18.2063 | 2174.382 | 3.8912e-06 | 0.008461 | 5.4052 | 4.6208 | 3.8364 | 3.0521 | 2.2678 | 811.8983 | 793.6801 | 755.1184 | 695.4814 | 613.1573 | 32.2871 | 24.0359 | 16.9955 | 11.1659 | 6.547
1 | -3.8364 | 258.0464 | 0.010482 | 3.8365 | 0.63941 | 43.0077 | 0.0017469 | 0.63941 | 3.8365 | 171.0264 | 1105.0084 | 3.7075e-05 | 146.7862 | 733.6218 | 18.2201 | 2174.6629 | 1.16e-05 | 0.025227 | 5.4141 | 4.6253 | 3.8365 | 3.0477 | 2.2589 | 811.9896 | 793.8409 | 755.1209 | 695.0833 | 612.0743 | 32.3873 | 24.0795 | 16.9959 | 11.1365 | 6.5013
2 | -3.8416 | 260.02 | -0.089121 | 3.8427 | 0.64027 | 43.3367 | 0.014854 | 0.64044 | 3.8427 | 171.4887 | 1108.2376 | 0.0026803 | 147.197 | 733.7038 | 18.2899 | 2178.9196 | 1.5419e-05 | 0.033596 | 5.432 | 4.6373 | 3.8427 | 3.0481 | 2.2537 | 812.1668 | 794.2719 | 755.5071 | 695.1224 | 611.4505 | 32.5908 | 24.1973 | 17.0468 | 11.1393 | 6.4751
3 | -3.8456 | 261.9019 | -0.20825 | 3.8513 | 0.64094 | 43.6503 | 0.034709 | 0.64188 | 3.8513 | 171.8455 | 1110.785 | 0.014636 | 147.7671 | 734.0228 | 18.3789 | 2182.8139 | 1.5419e-05 | 0.033656 | 5.4508 | 4.6509 | 3.8513 | 3.0522 | 2.2541 | 812.3406 | 794.7507 | 756.0402 | 695.4873 | 611.495 | 32.8038 | 24.33 | 17.1175 | 11.1663 | 6.4769
4 | -3.8442 | 262.4051 | -0.32427 | 3.8579 | 0.64071 | 43.7342 | 0.054045 | 0.64298 | 3.8579 | 171.7214 | 1110.073 | 0.035485 | 148.2072 | 734.5184 | 18.4389 | 2182.9944 | 1.5419e-05 | 0.033659 | 5.4581 | 4.6577 | 3.8579 | 3.0594 | 2.2633 | 812.4056 | 794.9881 | 756.4496 | 696.1338 | 612.6149 | 32.8875 | 24.3966 | 17.1721 | 11.2143 | 6.5241
5 | -3.8415 | 262.7994 | -0.44085 | 3.8667 | 0.64025 | 43.7999 | 0.073474 | 0.64445 | 3.8667 | 171.4749 | 1108.5674 | 0.065584 | 148.7923 | 735.2369 | 18.5161 | 2182.6532 | 1.5419e-05 | 0.033653 | 5.4659 | 4.6657 | 3.8667 | 3.07 | 2.2779 | 812.4728 | 795.2666 | 756.9909 | 697.0846 | 614.3694 | 32.9766 | 24.4754 | 17.2447 | 11.2853 | 6.5986
6 | -3.8374 | 263.0239 | -0.55662 | 3.8776 | 0.63957 | 43.8373 | 0.092769 | 0.64626 | 3.8776 | 171.1119 | 1106.2967 | 0.10455 | 149.5167 | 736.1738 | 18.6093 | 2181.813 | 1.5419e-05 | 0.03364 | 5.4738 | 4.6747 | 3.8776 | 3.084 | 2.2978 | 812.5385 | 795.5768 | 757.6562 | 698.3384 | 616.7588 | 33.0665 | 24.564 | 17.3347 | 11.3797 | 6.7014
7 | -3.8279 | 263.4406 | -0.67354 | 3.8868 | 0.63799 | 43.9068 | 0.11226 | 0.64779 | 3.8868 | 170.2691 | 1101.0085 | 0.15309 | 150.1292 | 737.0378 | 18.6907 | 2177.2883 | 1.5419e-05 | 0.033571 | 5.4801 | 4.6819 | 3.8868 | 3.0968 | 2.3174 | 812.5893 | 795.8248 | 758.2148 | 699.4683 | 619.0915 | 33.1381 | 24.6356 | 17.4109 | 11.4656 | 6.8032
8 | -3.8175 | 263.5098 | -0.78953 | 3.8983 | 0.63625 | 43.9183 | 0.13159 | 0.64971 | 3.8983 | 169.3386 | 1095.111 | 0.21036 | 150.8983 | 738.1538 | 18.7884 | 2172.5005 | 1.5419e-05 | 0.033497 | 5.4856 | 4.6899 | 3.8983 | 3.1137 | 2.3435 | 812.633 | 796.0954 | 758.911 | 700.9601 | 622.1696 | 33.2012 | 24.7143 | 17.5066 | 11.5802 | 6.9398
9 | -3.806 | 263.2639 | -0.90478 | 3.9121 | 0.63434 | 43.8773 | 0.1508 | 0.65202 | 3.9121 | 168.3249 | 1088.6377 | 0.27626 | 151.8242 | 739.5037 | 18.9029 | 2167.4697 | 1.5419e-05 | 0.033419 | 5.4906 | 4.6987 | 3.9121 | 3.1347 | 2.3756 | 812.6718 | 796.3918 | 759.7415 | 702.7917 | 625.9217 | 33.2585 | 24.8014 | 17.622 | 11.7228 | 7.1099
10 | -3.7923 | 263.6329 | -1.02 | 3.9271 | 0.63205 | 43.9388 | 0.17 | 0.65452 | 3.9271 | 167.1145 | 1081.0084 | 0.35109 | 152.8306 | 740.8705 | 19.0337 | 2161.2089 | 1.5419e-05 | 0.033323 | 5.4995 | 4.71 | 3.9271 | 3.1558 | 2.4073 | 812.7388 | 796.7669 | 760.6347 | 704.6216 | 629.5904 | 33.3606 | 24.913 | 17.7475 | 11.8675 | 7.2801
11 | -3.7696 | 263.6276 | -1.1367 | 3.9372 | 0.62826 | 43.9379 | 0.18945 | 0.65621 | 3.9372 | 165.1164 | 1068.3209 | 0.43604 | 153.5127 | 742.06 | 19.1207 | 2148.5668 | 1.5419e-05 | 0.033128 | 5.5 | 4.7145 | 3.9372 | 3.1742 | 2.439 | 812.743 | 796.9178 | 761.2345 | 706.2029 | 633.2021 | 33.367 | 24.9582 | 17.8326 | 11.9942 | 7.4516
12 | -3.7508 | 263.1918 | -1.2519 | 3.9542 | 0.62513 | 43.8653 | 0.20865 | 0.65903 | 3.9542 | 163.475 | 1057.8334 | 0.52887 | 154.655 | 743.7304 | 19.2612 | 2139.4839 | 1.5419e-05 | 0.032988 | 5.5041 | 4.7242 | 3.9542 | 3.2012 | 2.4808 | 812.7726 | 797.2358 | 762.2293 | 708.4973 | 637.9171 | 33.4136 | 25.0545 | 17.9754 | 12.181 | 7.6815
13 | -3.7288 | 263.619 | -1.3663 | 3.9712 | 0.62147 | 43.9365 | 0.22771 | 0.66187 | 3.9712 | 161.5644 | 1045.7677 | 0.62994 | 155.8065 | 745.3087 | 19.4116 | 2128.4888 | 1.5419e-05 | 0.032818 | 5.5125 | 4.736 | 3.9712 | 3.2265 | 2.5197 | 812.8321 | 797.6189 | 763.2194 | 710.6287 | 642.2444 | 33.5098 | 25.172 | 18.1195 | 12.3578 | 7.8986
14 | -3.7021 | 263.6692 | -1.4816 | 3.9875 | 0.61701 | 43.9449 | 0.24694 | 0.66459 | 3.9875 | 159.2535 | 1031.1028 | 0.74082 | 156.91 | 746.9281 | 19.5526 | 2114.4877 | 1.5419e-05 | 0.032602 | 5.5167 | 4.7453 | 3.9875 | 3.2531 | 2.562 | 812.8613 | 797.9169 | 764.1567 | 712.8366 | 646.8688 | 33.5585 | 25.2646 | 18.2578 | 12.5444 | 8.1375
15 | -3.6713 | 263.4356 | -1.5971 | 4.0036 | 0.61188 | 43.9059 | 0.26619 | 0.66727 | 4.0036 | 156.6156 | 1014.319 | 0.8608 | 158.0018 | 748.5943 | 19.6896 | 2098.0812 | 1.5419e-05 | 0.032349 | 5.518 | 4.7529 | 4.0036 | 3.281 | 2.6072 | 812.87 | 798.1601 | 765.0729 | 715.1301 | 651.7385 | 33.5733 | 25.3409 | 18.3947 | 12.7419 | 8.397
16 | -3.64 | 263.0158 | -1.7102 | 4.0217 | 0.60667 | 43.836 | 0.28503 | 0.67029 | 4.0217 | 153.9622 | 997.4084 | 0.98696 | 159.2358 | 750.3889 | 19.8428 | 2081.825 | 1.5419e-05 | 0.032099 | 5.5196 | 4.7617 | 4.0217 | 3.3118 | 2.6559 | 812.881 | 798.4382 | 766.0953 | 717.6308 | 656.8991 | 33.592 | 25.4291 | 18.5498 | 12.9619 | 8.6814
17 | -3.6018 | 263.1734 | -1.8248 | 4.0377 | 0.60029 | 43.8622 | 0.30414 | 0.67294 | 4.0377 | 150.7418 | 976.9849 | 1.1238 | 160.3218 | 752.0269 | 19.9835 | 2061.1826 | 1.5419e-05 | 0.03178 | 5.521 | 4.7692 | 4.0377 | 3.3399 | 2.7021 | 812.8903 | 798.6714 | 766.9835 | 719.8849 | 661.7043 | 33.6079 | 25.5038 | 18.6864 | 13.1644 | 8.9551
18 | -3.5661 | 264.3206 | -1.9394 | 4.0594 | 0.59435 | 44.0534 | 0.32323 | 0.67656 | 4.0594 | 147.773 | 958.3097 | 1.2693 | 161.8064 | 753.8677 | 20.1844 | 2043.2104 | 1.5419e-05 | 0.031503 | 5.5331 | 4.7848 | 4.0594 | 3.3717 | 2.7503 | 812.9687 | 799.1539 | 768.1805 | 722.402 | 666.6332 | 33.7473 | 25.6606 | 18.8734 | 13.3954 | 9.2454
19 | -3.5239 | 264.36 | -2.0504 | 4.077 | 0.58731 | 44.06 | 0.34174 | 0.6795 | 4.077 | 144.292 | 936.2136 | 1.4188 | 163.0172 | 755.6048 | 20.3402 | 2020.8866 | 1.5419e-05 | 0.031159 | 5.5339 | 4.7927 | 4.077 | 3.4029 | 2.8006 | 812.9741 | 799.3973 | 769.1423 | 724.832 | 671.6786 | 33.7571 | 25.7408 | 19.0262 | 13.6236 | 9.553
20 | -3.4728 | 265.0004 | -2.1621 | 4.0909 | 0.5788 | 44.1667 | 0.36035 | 0.68181 | 4.0909 | 140.1418 | 909.9608 | 1.5776 | 163.9717 | 757.1208 | 20.4699 | 1993.2427 | 1.5419e-05 | 0.030733 | 5.5329 | 4.7977 | 4.0909 | 3.43 | 2.8473 | 812.9674 | 799.5478 | 769.8913 | 726.9194 | 676.2784 | 33.7448 | 25.7909 | 19.1467 | 13.8238 | 9.8432
21 | -3.4248 | 266.0689 | -2.2726 | 4.1102 | 0.5708 | 44.3448 | 0.37876 | 0.68503 | 4.1102 | 136.292 | 885.6808 | 1.7428 | 165.3048 | 758.8636 | 20.6519 | 1968.536 | 1.5419e-05 | 0.030352 | 5.5391 | 4.809 | 4.1102 | 3.4618 | 2.8979 | 813.006 | 799.8871 | 770.9239 | 729.334 | 681.1672 | 33.8166 | 25.9049 | 19.3154 | 14.0604 | 10.1623
22 | -3.3695 | 268.1263 | -2.3809 | 4.1258 | 0.56158 | 44.6877 | 0.39681 | 0.68763 | 4.1258 | 131.9272 | 858.283 | 1.9129 | 166.3818 | 760.3523 | 20.8119 | 1939.669 | 1.5419e-05 | 0.029907 | 5.5458 | 4.8184 | 4.1258 | 3.4886 | 2.9432 | 813.0461 | 800.1681 | 771.7469 | 731.3386 | 685.4617 | 33.894 | 26.0006 | 19.4518 | 14.261 | 10.4521
23 | -3.3099 | 270.2125 | -2.4864 | 4.1398 | 0.55165 | 45.0354 | 0.41439 | 0.68996 | 4.1398 | 127.303 | 829.2457 | 2.0862 | 167.3509 | 761.7735 | 20.9589 | 1908.7182 | 1.5419e-05 | 0.02943 | 5.55 | 4.8257 | 4.1398 | 3.5145 | 2.9884 | 813.0706 | 800.3839 | 772.4789 | 733.2554 | 689.6788 | 33.9427 | 26.0749 | 19.5746 | 14.4566 | 10.7459
24 | -3.2447 | 272.512 | -2.5889 | 4.151 | 0.54078 | 45.4187 | 0.43149 | 0.69183 | 4.151 | 122.3361 | 798.0685 | 2.2619 | 168.1313 | 763.0667 | 21.0847 | 1874.9491 | 1.5419e-05 | 0.028909 | 5.5514 | 4.8302 | 4.151 | 3.5382 | 3.0323 | 813.0787 | 800.5134 | 773.0625 | 734.9856 | 693.6933 | 33.959 | 26.1199 | 19.6737 | 14.6364 | 11.0345
25 | -3.1764 | 276.2626 | -2.6881 | 4.1612 | 0.5294 | 46.0438 | 0.44802 | 0.69353 | 4.1612 | 117.2386 | 766.2948 | 2.4385 | 168.8404 | 764.2317 | 21.2169 | 1840.2611 | 1.5419e-05 | 0.028374 | 5.5586 | 4.8367 | 4.1612 | 3.5586 | 3.0722 | 813.1188 | 800.703 | 773.5883 | 736.463 | 697.2856 | 34.0421 | 26.1861 | 19.7638 | 14.7924 | 11.3004
26 | -3.1037 | 281.184 | -2.7792 | 4.1661 | 0.51728 | 46.864 | 0.46319 | 0.69435 | 4.1661 | 111.9316 | 733.3873 | 2.6065 | 169.182 | 765.0861 | 21.3158 | 1803.5091 | 1.5419e-05 | 0.027807 | 5.5662 | 4.8405 | 4.1661 | 3.5721 | 3.105 | 813.1594 | 800.8137 | 773.84 | 737.4281 | 700.1894 | 34.1302 | 26.2251 | 19.8072 | 14.8956 | 11.5208
27 | -3.0237 | 287.6156 | -2.8623 | 4.1636 | 0.50396 | 47.9359 | 0.47706 | 0.69394 | 4.1636 | 106.2408 | 698.3059 | 2.7648 | 169.011 | 765.5607 | 21.3673 | 1763.2504 | 1.5419e-05 | 0.027187 | 5.5733 | 4.84 | 4.1636 | 3.5766 | 3.1296 | 813.1958 | 800.7995 | 773.7141 | 737.7501 | 702.3438 | 34.2128 | 26.2201 | 19.7855 | 14.9303 | 11.6878
28 | -2.9433 | 293.716 | -2.932 | 4.1545 | 0.49055 | 48.9527 | 0.48867 | 0.69242 | 4.1545 | 100.6655 | 663.9263 | 2.9011 | 168.3764 | 765.7311 | 21.3579 | 1722.9583 | 1.5419e-05 | 0.026565 | 5.5727 | 4.8323 | 4.1545 | 3.575 | 3.1487 | 813.1929 | 800.5766 | 773.2447 | 737.639 | 704.0021 | 34.206 | 26.1419 | 19.7048 | 14.9183 | 11.8183
29 | -2.8741 | 297.042 | -2.9929 | 4.1495 | 0.47902 | 49.507 | 0.49882 | 0.69158 | 4.1495 | 95.9884 | 634.7943 | 3.0229 | 168.0277 | 766.1451 | 21.3541 | 1689.3324 | 1.5419e-05 | 0.026047 | 5.5637 | 4.8231 | 4.1495 | 3.581 | 3.1745 | 813.1466 | 800.3064 | 772.9853 | 738.0623 | 706.2246 | 34.1019 | 26.0482 | 19.6605 | 14.964 | 11.9959
30 | -2.8147 | 297.5604 | -3.0512 | 4.1511 | 0.46911 | 49.5934 | 0.50853 | 0.69186 | 4.1511 | 92.0573 | 609.9238 | 3.1417 | 168.1418 | 766.9165 | 21.3769 | 1661.558 | 1.5419e-05 | 0.025619 | 5.5482 | 4.8145 | 4.1511 | 3.5971 | 3.2095 | 813.06 | 800.0531 | 773.0703 | 739.204 | 709.1951 | 33.9215 | 25.9613 | 19.675 | 15.0883 | 12.2385
31 | -2.759 | 297.6917 | -3.1063 | 4.1546 | 0.45983 | 49.6153 | 0.51772 | 0.69244 | 4.1546 | 88.4497 | 587.0411 | 3.2562 | 168.3843 | 767.7391 | 21.4114 | 1636.2819 | 1.5419e-05 | 0.025229 | 5.5331 | 4.8073 | 4.1546 | 3.6149 | 3.2451 | 812.9692 | 799.8379 | 773.2506 | 740.46 | 712.1778 | 33.748 | 25.8883 | 19.7058 | 15.2267 | 12.4883
32 | -2.7112 | 295.7609 | -3.1619 | 4.1651 | 0.45187 | 49.2935 | 0.52698 | 0.69419 | 4.1651 | 85.416 | 567.4498 | 3.3737 | 169.1133 | 768.8819 | 21.4838 | 1615.7184 | 1.5419e-05 | 0.024912 | 5.5156 | 4.8029 | 4.1651 | 3.6419 | 3.2883 | 812.854 | 799.7055 | 773.7894 | 742.3317 | 715.7287 | 33.5463 | 25.8437 | 19.7985 | 15.4365 | 12.7941
33 | -2.6693 | 292.245 | -3.2214 | 4.1836 | 0.44488 | 48.7075 | 0.53689 | 0.69726 | 4.1836 | 82.7927 | 550.2003 | 3.5019 | 170.3993 | 770.3813 | 21.6091 | 1598.8845 | 1.5419e-05 | 0.024652 | 5.4984 | 4.8031 | 4.1836 | 3.6785 | 3.3401 | 812.731 | 799.71 | 774.7292 | 744.8366 | 719.8997 | 33.3483 | 25.8452 | 19.9621 | 15.7241 | 13.1657
34 | -2.6375 | 287.2009 | -3.2851 | 4.2129 | 0.43959 | 47.8668 | 0.54752 | 0.70216 | 4.2129 | 80.8358 | 536.936 | 3.642 | 172.4542 | 772.3172 | 21.8157 | 1588.0008 | 1.5419e-05 | 0.024485 | 5.4858 | 4.8115 | 4.2129 | 3.7267 | 3.4014 | 812.6347 | 799.9632 | 776.2021 | 748.0687 | 724.7172 | 33.2036 | 25.9307 | 20.224 | 16.1073 | 13.6127
35 | -2.6093 | 279.6282 | -3.36 | 4.2542 | 0.43488 | 46.6047 | 0.56001 | 0.70903 | 4.2542 | 79.1137 | 524.7688 | 3.8099 | 175.3561 | 774.7869 | 22.1045 | 1579.9399 | 1.5419e-05 | 0.02436 | 5.4719 | 4.8259 | 4.2542 | 3.7905 | 3.4784 | 812.5231 | 800.3896 | 778.2229 | 752.2201 | 730.5786 | 33.0452 | 26.0769 | 20.5948 | 16.6212 | 14.1845
36 | -2.5765 | 273.9472 | -3.4459 | 4.3026 | 0.42941 | 45.6579 | 0.57431 | 0.7171 | 4.3026 | 77.1345 | 511.2997 | 4.007 | 178.7784 | 777.4831 | 22.4836 | 1571.1863 | 1.5419e-05 | 0.024225 | 5.4724 | 4.8506 | 4.3026 | 3.8598 | 3.5619 | 812.527 | 801.1037 | 780.5185 | 756.5697 | 736.6966 | 33.0505 | 26.3281 | 21.0337 | 17.1882 | 14.8173
37 | -2.5353 | 270.0788 | -3.5385 | 4.353 | 0.42255 | 45.0131 | 0.58975 | 0.7255 | 4.353 | 74.6891 | 495.1685 | 4.2254 | 182.3708 | 780.1738 | 22.9064 | 1559.5339 | 1.5419e-05 | 0.024046 | 5.4815 | 4.8802 | 4.353 | 3.9299 | 3.6473 | 812.6011 | 801.9333 | 782.8287 | 760.8006 | 742.7055 | 33.1549 | 26.6307 | 21.4962 | 17.771 | 15.479
38 | -2.4859 | 267.6299 | -3.6346 | 4.4034 | 0.41432 | 44.605 | 0.60577 | 0.73391 | 4.4034 | 71.8083 | 476.4999 | 4.458 | 185.9878 | 782.765 | 23.3494 | 1544.8685 | 1.5419e-05 | 0.02382 | 5.4956 | 4.9119 | 4.4034 | 3.999 | 3.7326 | 812.7103 | 802.7905 | 785.0541 | 764.8112 | 748.4587 | 33.3165 | 26.957 | 21.9637 | 18.3554 | 16.1546
39 | -2.4288 | 266.7174 | -3.7313 | 4.4521 | 0.4048 | 44.4529 | 0.62188 | 0.74202 | 4.4521 | 68.5454 | 455.6426 | 4.6983 | 189.5034 | 785.1828 | 23.7972 | 1527.3697 | 1.5419e-05 | 0.02355 | 5.5137 | 4.9443 | 4.4521 | 4.0652 | 3.8157 | 812.8407 | 803.633 | 787.1226 | 768.4997 | 753.8179 | 33.524 | 27.2927 | 22.4198 | 18.9238 | 16.8259
40 | -2.3646 | 267.6805 | -3.8269 | 4.4985 | 0.3941 | 44.6134 | 0.63782 | 0.74976 | 4.4985 | 64.9706 | 433.0934 | 4.9423 | 192.8757 | 787.4126 | 24.2475 | 1507.5421 | 1.5419e-05 | 0.023244 | 5.5366 | 4.9775 | 4.4985 | 4.1276 | 3.8956 | 812.9909 | 804.4603 | 789.0211 | 771.8408 | 758.7501 | 33.7882 | 27.6386 | 22.8589 | 19.4674 | 17.4844
41 | -2.2887 | 270.605 | -3.9189 | 4.5383 | 0.38146 | 45.1008 | 0.65315 | 0.75638 | 4.5383 | 60.8692 | 407.5049 | 5.1826 | 195.7791 | 789.3375 | 24.6587 | 1483.3321 | 1.5419e-05 | 0.022871 | 5.5593 | 5.0067 | 4.5383 | 4.1826 | 3.9699 | 813.1227 | 805.1556 | 790.5897 | 774.6783 | 763.1412 | 34.0505 | 27.9436 | 23.2383 | 19.9531 | 18.108
42 | -2.2061 | 274.4734 | -4.0022 | 4.5699 | 0.36768 | 45.7456 | 0.66703 | 0.76165 | 4.5699 | 56.5509 | 380.6928 | 5.4052 | 198.0997 | 790.9251 | 25.0051 | 1456.6788 | 1.5419e-05 | 0.02246 | 5.577 | 5.0289 | 4.5699 | 4.2292 | 4.0368 | 813.2144 | 805.668 | 791.8005 | 777.0049 | 766.9376 | 34.2565 | 28.1777 | 23.5423 | 20.3696 | 18.6793
43 | -2.1212 | 280.0043 | -4.0746 | 4.5937 | 0.35353 | 46.6674 | 0.6791 | 0.76561 | 4.5937 | 52.283 | 354.4756 | 5.6027 | 199.8507 | 792.195 | 25.296 | 1429.7029 | 1.5419e-05 | 0.022044 | 5.5941 | 5.0463 | 4.5937 | 4.2665 | 4.0951 | 813.293 | 806.0589 | 792.689 | 778.815 | 770.119 | 34.4557 | 28.362 | 23.7722 | 20.7062 | 19.1837
44 | -2.0392 | 283.196 | -4.139 | 4.6141 | 0.33986 | 47.1993 | 0.68983 | 0.76901 | 4.6141 | 48.319 | 329.8239 | 5.7812 | 201.3574 | 793.3134 | 25.5304 | 1404.1251 | 1.5419e-05 | 0.02165 | 5.599 | 5.0566 | 4.6141 | 4.3021 | 4.1504 | 813.3135 | 806.2849 | 793.4366 | 780.4984 | 773.0333 | 34.5118 | 28.4712 | 23.9704 | 21.0298 | 19.6687
45 | -1.9637 | 284.505 | -4.1982 | 4.6347 | 0.32728 | 47.4175 | 0.69969 | 0.77245 | 4.6347 | 44.807 | 307.7391 | 5.9476 | 202.8861 | 794.3763 | 25.7473 | 1381.5035 | 1.5419e-05 | 0.021301 | 5.5979 | 5.0648 | 4.6347 | 4.3384 | 4.2041 | 813.3092 | 806.4622 | 794.1792 | 782.1665 | 775.7644 | 34.5 | 28.5581 | 24.1718 | 21.3614 | 20.1454
46 | -1.8934 | 285.8602 | -4.2561 | 4.6583 | 0.31557 | 47.6434 | 0.70935 | 0.77638 | 4.6583 | 41.6588 | 287.9724 | 6.1129 | 204.6354 | 795.4714 | 25.9941 | 1361.8449 | 1.5419e-05 | 0.020998 | 5.6011 | 5.0766 | 4.6583 | 4.3765 | 4.2586 | 813.3222 | 806.7138 | 795.0094 | 783.8773 | 778.4343 | 34.5363 | 28.6835 | 24.4026 | 21.7136 | 20.6344
47 | -1.8222 | 285.8416 | -4.3112 | 4.6804 | 0.3037 | 47.6403 | 0.71853 | 0.78007 | 4.6804 | 38.5826 | 268.4379 | 6.2721 | 206.2861 | 796.4864 | 26.213 | 1342.2781 | 1.5419e-05 | 0.020696 | 5.5972 | 5.0847 | 4.6804 | 4.4143 | 4.3118 | 813.3062 | 806.8836 | 795.7738 | 785.5207 | 780.9478 | 34.4917 | 28.7697 | 24.6208 | 22.0647 | 21.118
48 | -1.7583 | 285.9329 | -4.3664 | 4.7072 | 0.29305 | 47.6555 | 0.72774 | 0.78453 | 4.7072 | 35.9243 | 251.5747 | 6.434 | 208.2816 | 797.5671 | 26.4789 | 1326.2607 | 1.5419e-05 | 0.020449 | 5.6 | 5.0985 | 4.7072 | 4.4551 | 4.3664 | 813.318 | 807.1687 | 796.6738 | 787.2452 | 783.4301 | 34.5245 | 28.9171 | 24.8851 | 22.4475 | 21.6203
49 | -1.6936 | 284.0837 | -4.4214 | 4.7347 | 0.28227 | 47.3473 | 0.7369 | 0.78911 | 4.7347 | 33.3305 | 234.8036 | 6.597 | 210.3442 | 798.6212 | 26.7327 | 1310.4292 | 1.5419e-05 | 0.020205 | 5.5961 | 5.1101 | 4.7347 | 4.4978 | 4.4216 | 813.3015 | 807.4022 | 797.5762 | 788.99 | 785.8359 | 34.4788 | 29.0406 | 25.1588 | 22.8516 | 22.1335
50 | -1.6338 | 282.3608 | -4.4784 | 4.7671 | 0.2723 | 47.0601 | 0.7464 | 0.79452 | 4.7671 | 31.0167 | 219.8323 | 6.7682 | 212.7831 | 799.7463 | 27.0384 | 1297.185 | 1.5419e-05 | 0.020001 | 5.5987 | 5.1274 | 4.7671 | 4.5442 | 4.4794 | 813.3126 | 807.7454 | 798.6075 | 790.8204 | 788.2453 | 34.5094 | 29.227 | 25.4833 | 23.2954 | 22.677
51 | -1.5752 | 279.8919 | -4.5349 | 4.8007 | 0.26254 | 46.6486 | 0.75582 | 0.80012 | 4.8007 | 28.8332 | 205.5705 | 6.9401 | 215.3211 | 800.8407 | 27.3501 | 1284.8558 | 1.5419e-05 | 0.019811 | 5.6005 | 5.1453 | 4.8007 | 4.5917 | 4.537 | 813.32 | 808.0886 | 799.64 | 792.6157 | 790.5392 | 34.5303 | 29.4196 | 25.8217 | 23.753 | 23.2258
52 | -1.5187 | 276.7421 | -4.5939 | 4.8385 | 0.25312 | 46.1237 | 0.76565 | 0.80641 | 4.8385 | 26.8019 | 192.1694 | 7.1218 | 218.181 | 801.9734 | 27.6985 | 1273.946 | 1.5419e-05 | 0.019642 | 5.6047 | 5.1668 | 4.8385 | 4.6429 | 4.5972 | 813.3367 | 808.4864 | 800.7544 | 794.4706 | 792.8188 | 34.5784 | 29.6514 | 26.2042 | 24.2521 | 23.8063
53 | -1.4645 | 272.9832 | -4.6543 | 4.8792 | 0.24409 | 45.4972 | 0.77571 | 0.81321 | 4.8792 | 24.9225 | 179.643 | 7.3102 | 221.2879 | 803.1075 | 28.075 | 1264.3461 | 1.5419e-05 | 0.019494 | 5.6108 | 5.1911 | 4.8792 | 4.6967 | 4.6588 | 813.3604 | 808.9188 | 801.9069 | 796.3252 | 795.0264 | 34.6498 | 29.915 | 26.6209 | 24.7817 | 24.4074
54 | -1.4138 | 268.7355 | -4.719 | 4.9262 | 0.23563 | 44.7893 | 0.7865 | 0.82104 | 4.9262 | 23.2266 | 168.2145 | 7.5149 | 224.8853 | 804.3022 | 28.5141 | 1256.6577 | 1.5419e-05 | 0.019376 | 5.6225 | 5.2216 | 4.9262 | 4.756 | 4.7246 | 813.4028 | 809.4349 | 803.167 | 798.259 | 797.2473 | 34.7875 | 30.2478 | 27.1051 | 25.3722 | 25.058
55 | -1.3607 | 264.4589 | -4.785 | 4.9747 | 0.22679 | 44.0765 | 0.7975 | 0.82912 | 4.9747 | 21.5152 | 156.6936 | 7.7267 | 228.617 | 805.4543 | 28.9736 | 1248.9804 | 1.5419e-05 | 0.019257 | 5.6358 | 5.2537 | 4.9747 | 4.8168 | 4.7919 | 813.4451 | 809.9443 | 804.3914 | 800.1199 | 799.3711 | 34.943 | 30.5993 | 27.6091 | 25.9841 | 25.7322
56 | -1.3132 | 258.216 | -4.8581 | 5.0325 | 0.21886 | 43.036 | 0.80969 | 0.83875 | 5.0325 | 20.0381 | 146.3778 | 7.9647 | 233.09 | 806.6793 | 29.5163 | 1243.6662 | 1.5419e-05 | 0.019175 | 5.6537 | 5.2936 | 5.0325 | 4.8863 | 4.8654 | 813.4933 | 810.531 | 805.7498 | 802.101 | 801.5216 | 35.1537 | 31.0393 | 28.2158 | 26.6934 | 26.479
57 | -1.2635 | 252.0405 | -4.9333 | 5.0925 | 0.21059 | 42.0067 | 0.82222 | 0.84876 | 5.0925 | 18.5508 | 136.0295 | 8.213 | 237.7685 | 807.8415 | 30.0919 | 1238.4951 | 1.5419e-05 | 0.019096 | 5.6747 | 5.3361 | 5.0925 | 4.9579 | 4.9411 | 813.5365 | 811.1001 | 807.0459 | 803.9747 | 803.5502 | 35.4014 | 31.5122 | 28.8532 | 27.4335 | 27.259
58 | -1.214 | 244.7798 | -5.0135 | 5.1584 | 0.20233 | 40.7966 | 0.83558 | 0.85973 | 5.1584 | 17.1255 | 125.9438 | 8.4822 | 242.9352 | 808.9752 | 30.7284 | 1234.1902 | 1.5419e-05 | 0.019029 | 5.6993 | 5.3838 | 5.1584 | 5.0351 | 5.0214 | 813.5691 | 811.6679 | 808.3323 | 805.808 | 805.4984 | 35.6929 | 32.0464 | 29.5605 | 28.2431 | 28.0993
59 | -1.1681 | 236.7069 | -5.1005 | 5.2325 | 0.19469 | 39.4512 | 0.85008 | 0.87209 | 5.2325 | 15.8561 | 116.7676 | 8.7791 | 248.7971 | 810.0791 | 31.4589 | 1231.7379 | 1.5419e-05 | 0.018992 | 5.7319 | 5.44 | 5.2325 | 5.1198 | 5.1081 | 813.5822 | 812.2421 | 809.612 | 807.5962 | 807.363 | 36.081 | 32.6813 | 30.3672 | 29.1453 | 29.0197
60 | -1.1236 | 226.1341 | -5.1958 | 5.3159 | 0.18727 | 37.689 | 0.86597 | 0.88599 | 5.3159 | 14.6697 | 107.8295 | 9.1103 | 255.4415 | 811.1157 | 32.2829 | 1230.4496 | 1.5419e-05 | 0.018972 | 5.7686 | 5.5037 | 5.3159 | 5.2138 | 5.2023 | 813.5559 | 812.7694 | 810.837 | 809.3051 | 809.1112 | 36.5206 | 33.4084 | 31.2871 | 30.162 | 30.0365
61 | -1.0747 | 213.5276 | -5.2832 | 5.3914 | 0.17912 | 35.5879 | 0.88054 | 0.89857 | 5.3914 | 13.4212 | 98.3106 | 9.4194 | 261.5078 | 811.8916 | 33.0195 | 1227.5701 | 1.5419e-05 | 0.018927 | 5.7946 | 5.5585 | 5.3914 | 5.3001 | 5.2883 | 813.511 | 813.1182 | 811.7516 | 810.6213 | 810.4557 | 36.8333 | 34.0409 | 32.132 | 31.111 | 30.9804
62 | -1.0273 | 199.611 | -5.3062 | 5.4047 | 0.17121 | 33.2685 | 0.88436 | 0.90078 | 5.4047 | 12.2622 | 89.3002 | 9.5014 | 262.5773 | 812.0444 | 33.0572 | 1218.7425 | 7.7213e-06 | 0.0094102 | 5.7626 | 5.5531 | 5.4047 | 5.3225 | 5.3097 | 813.5633 | 813.0882 | 811.8931 | 810.9244 | 810.753 | 36.4478 | 33.9783 | 32.2814 | 31.3606 | 31.2177
62.0016 | -1.0272 | 199.5898 | -5.3062 | 5.4047 | 0.1712 | 33.265 | 0.88436 | 0.90078 | 5.4047 | 12.2604 | 89.2866 | 9.5014 | 262.5777 | 812.0445 | 33.057 | 1218.7277 | 1.2003e-08 | 1.4629e-05 | 5.7625 | 5.553 | 5.4047 | 5.3225 | 5.3097 | 813.5633 | 813.088 | 811.8931 | 810.9247 | 810.7532 | 36.4471 | 33.978 | 32.2815 | 31.3608 | 31.2178
67.2219 | -0.82053 | 175.2447 | -4.7408 | 4.8113 | 0.13676 | 29.2074 | 0.79013 | 0.80188 | 4.8113 | 7.8234 | 58.4941 | 7.5845 | 216.12 | 801.3133 | 26.5307 | 1117.866 | 5.9985e-06 | 0.0067055 | 5.1044 | 4.931 | 4.8113 | 4.7494 | 4.7474 | 807.2874 | 803.29 | 799.9565 | 798.0469 | 797.9858 | 28.9796 | 27.1541 | 25.9285 | 25.3053 | 25.2861
68 | -0.7981 | 178.5223 | -4.7884 | 4.8545 | 0.13302 | 29.7537 | 0.79807 | 0.80908 | 4.8545 | 7.4014 | 56.1475 | 7.7377 | 219.4002 | 802.5431 | 26.9923 | 1120.2223 | 1.3708e-05 | 0.015356 | 5.1477 | 4.9734 | 4.8545 | 4.7951 | 4.7974 | 808.1341 | 804.3593 | 801.2138 | 799.4689 | 799.5395 | 29.4456 | 27.5955 | 26.3676 | 25.7646 | 25.7881
69 | -0.76629 | 180.6988 | -4.8792 | 4.939 | 0.12772 | 30.1165 | 0.8132 | 0.82317 | 4.939 | 6.8233 | 52.7016 | 8.0338 | 225.8652 | 804.6981 | 27.8767 | 1125.9988 | 1.5419e-05 | 0.017361 | 5.2256 | 5.0542 | 4.939 | 4.8839 | 4.8909 | 809.5002 | 806.2327 | 803.4967 | 802.0343 | 802.2265 | 30.2915 | 28.4458 | 27.2373 | 26.6685 | 26.7407
70 | -0.73143 | 180.3703 | -5.0152 | 5.0683 | 0.1219 | 30.0617 | 0.83587 | 0.84471 | 5.0683 | 6.2165 | 48.8147 | 8.488 | 235.8753 | 807.4901 | 29.2312 | 1136.1159 | 1.5419e-05 | 0.017517 | 5.3401 | 5.1767 | 5.0683 | 5.0185 | 5.029 | 811.15 | 808.6648 | 806.5366 | 805.4298 | 805.6696 | 31.5564 | 29.7585 | 28.5949 | 28.0678 | 28.1784
71 | -0.69699 | 177.4066 | -5.1515 | 5.1984 | 0.11616 | 29.5678 | 0.85858 | 0.86641 | 5.1984 | 5.6448 | 44.8806 | 8.9556 | 246.0952 | 809.7414 | 30.6095 | 1145.9271 | 1.5419e-05 | 0.017668 | 5.4509 | 5.2985 | 5.1984 | 5.1538 | 5.1661 | 812.3415 | 810.5993 | 809.0456 | 808.2477 | 808.4731 | 32.805 | 31.0934 | 29.9948 | 29.5112 | 29.6434
72 | -0.66205 | 172.8456 | -5.2879 | 5.3292 | 0.11034 | 28.8076 | 0.88132 | 0.8882 | 5.3292 | 5.0932 | 40.9193 | 9.4362 | 256.506 | 811.4647 | 32.0178 | 1155.4372 | 1.5419e-05 | 0.017815 | 5.5602 | 5.4203 | 5.3292 | 5.2896 | 5.3026 | 813.1279 | 812.0521 | 811.0114 | 810.4749 | 810.6569 | 34.0615 | 32.4576 | 31.435 | 30.9954 | 31.1396
73 | -0.62575 | 165.7382 | -5.4309 | 5.4668 | 0.10429 | 27.623 | 0.90515 | 0.91114 | 5.4668 | 4.5499 | 36.7785 | 9.9534 | 267.6113 | 812.7051 | 33.5221 | 1165.1202 | 1.5419e-05 | 0.017964 | 5.6728 | 5.5477 | 5.4668 | 5.4322 | 5.4447 | 813.5333 | 813.0574 | 812.4804 | 812.1687 | 812.2857 | 35.3796 | 33.9162 | 32.9869 | 32.593 | 32.7349
74 | -0.58777 | 155.8894 | -5.5824 | 5.6133 | 0.097961 | 25.9816 | 0.93041 | 0.93555 | 5.6133 | 4.0144 | 32.4684 | 10.5165 | 279.5938 | 813.3955 | 35.1523 | 1175.1409 | 1.5419e-05 | 0.018119 | 5.7912 | 5.683 | 5.6133 | 5.5835 | 5.5944 | 813.5182 | 813.5497 | 813.3699 | 813.2454 | 813.294 | 36.7918 | 35.4996 | 34.6794 | 34.3322 | 34.4584
75 | -0.54852 | 143.781 | -5.7362 | 5.7624 | 0.091419 | 23.9635 | 0.95604 | 0.9604 | 5.7624 | 3.4961 | 28.1356 | 11.104 | 291.9625 | 813.4416 | 36.8475 | 1184.9873 | 1.5419e-05 | 0.018271 | 5.9112 | 5.8207 | 5.7624 | 5.7373 | 5.7457 | 813.0419 | 813.4441 | 813.5634 | 813.5811 | 813.5774 | 38.2522 | 37.1484 | 36.4458 | 36.145 | 36.2463
76 | -0.50344 | 128.1701 | -5.8438 | 5.8654 | 0.083906 | 21.3617 | 0.97396 | 0.97757 | 5.8654 | 2.9451 | 23.4174 | 11.5242 | 300.607 | 813.1095 | 38.0109 | 1189.6141 | 1.1166e-05 | 0.013283 | 5.9838 | 5.9119 | 5.8654 | 5.8448 | 5.8505 | 812.5284 | 813.0374 | 813.2782 | 813.3625 | 813.3408 | 39.1497 | 38.2615 | 37.6919 | 37.4413 | 37.51
76.4484 | -0.48629 | 120.6855 | -5.8875 | 5.9075 | 0.081048 | 20.1142 | 0.98124 | 0.98458 | 5.9075 | 2.7478 | 21.6302 | 11.6972 | 304.1613 | 812.888 | 38.4897 | 1191.6141 | 3.4569e-06 | 0.0041193 | 6.0134 | 5.9492 | 5.9075 | 5.8886 | 5.8928 | 812.2709 | 812.794 | 813.0634 | 813.1668 | 813.1448 | 39.5179 | 38.7212 | 38.207 | 37.9755 | 38.027
0.46434 | -0.10353 | 216.6005 | 0.067721 | 0.12371 | 0.017255 | 36.1001 | -0.011287 | 0.020618 | 0.12371 | 0.12454 | 14.2669 | 0.0015477 | 0.20821 | 351.1901 | 1.4163 | 367.2076 | 5.2869e-06 | 0.0019414 | 1.4293 | 0.76862 | 0.12371 | 0.56267 | 1.2226 | 494.8833 | 366.0722 | 123.3049 | 312.4551 | 459.235 | 2.9473 | 1.0853 | 0.096191 | 0.68049 | 2.2722
1 | -0.10202 | 219.5819 | 0.032019 | 0.10693 | 0.017003 | 36.597 | -0.0053365 | 0.017821 | 0.10693 | 0.12094 | 14.6175 | 0.00034598 | 0.15581 | 350.509 | 1.4403 | 366.844 | 1.5157e-05 | 0.0055602 | 1.4448 | 0.7739 | 0.10693 | 0.5701 | 1.2408 | 497.4242 | 367.3221 | 110.6907 | 314.5876 | 462.5205 | 3.0012 | 1.0968 | 0.081376 | 0.69364 | 2.3285
2 | -0.096972 | 222.0272 | -0.060584 | 0.11434 | 0.016162 | 37.0045 | 0.010097 | 0.019057 | 0.11434 | 0.10927 | 14.8536 | 0.0012386 | 0.17804 | 353.7799 | 1.4694 | 370.3915 | 1.974e-05 | 0.0073115 | 1.4556 | 0.77803 | 0.11434 | 0.58487 | 1.2619 | 499.1899 | 368.2955 | 116.3713 | 318.7738 | 466.2691 | 3.0391 | 1.1058 | 0.087853 | 0.72011 | 2.3941
3 | -0.091462 | 224.0323 | -0.17685 | 0.1991 | 0.015244 | 37.3387 | 0.029475 | 0.033184 | 0.1991 | 0.097205 | 15.0339 | 0.010555 | 0.53525 | 369.0304 | 1.5358 | 386.2432 | 1.974e-05 | 0.0076244 | 1.4718 | 0.79617 | 0.1991 | 0.61915 | 1.2904 | 501.8139 | 372.5394 | 171.2705 | 328.2404 | 471.2877 | 3.0962 | 1.1458 | 0.16958 | 0.78321 | 2.4843
4 | -0.08818 | 224.7004 | -0.29111 | 0.30417 | 0.014697 | 37.4501 | 0.048518 | 0.050695 | 0.30417 | 0.090352 | 15.0765 | 0.028598 | 1.2362 | 384.8098 | 1.6235 | 402.8649 | 1.974e-05 | 0.0079525 | 1.4906 | 0.82791 | 0.30417 | 0.66571 | 1.3181 | 504.8527 | 379.8229 | 222.6825 | 340.5786 | 476.112 | 3.1635 | 1.2173 | 0.29051 | 0.87258 | 2.5737
5 | -0.080735 | 226.3553 | -0.40284 | 0.41085 | 0.013456 | 37.7259 | 0.06714 | 0.068475 | 0.41085 | 0.075741 | 15.1982 | 0.054764 | 2.2319 | 400.8635 | 1.7504 | 420.1744 | 1.974e-05 | 0.0082942 | 1.519 | 0.87137 | 0.41085 | 0.732 | 1.364 | 509.3843 | 389.5307 | 264.1866 | 357.2565 | 483.9594 | 3.2661 | 1.3185 | 0.43552 | 1.0072 | 2.7248
6 | -0.075246 | 225.6634 | -0.51547 | 0.52093 | 0.012541 | 37.6106 | 0.085912 | 0.086822 | 0.52093 | 0.065792 | 15.0452 | 0.089667 | 3.55 | 415.6677 | 1.8842 | 436.3025 | 1.974e-05 | 0.0086126 | 1.5435 | 0.92251 | 0.52093 | 0.80212 | 1.4025 | 513.2589 | 400.5933 | 300.129 | 373.9168 | 490.4404 | 3.356 | 1.4422 | 0.60862 | 1.159 | 2.855
7 | -0.070782 | 226.1687 | -0.62764 | 0.63162 | 0.011797 | 37.6948 | 0.10461 | 0.10527 | 0.63162 | 0.058216 | 15.0627 | 0.13294 | 5.1638 | 431.2295 | 2.0595 | 453.7065 | 1.974e-05 | 0.0089561 | 1.5832 | 0.98731 | 0.63162 | 0.88263 | 1.4543 | 519.461 | 414.1059 | 331.6 | 392.0004 | 498.9799 | 3.5043 | 1.6065 | 0.80672 | 1.3453 | 3.0346
8 | -0.063326 | 225.6848 | -0.74015 | 0.74285 | 0.010554 | 37.6141 | 0.12336 | 0.12381 | 0.74285 | 0.046598 | 14.9261 | 0.18487 | 7.0678 | 446.3299 | 2.2533 | 470.8085 | 1.974e-05 | 0.0092937 | 1.6218 | 1.056 | 0.74285 | 0.96973 | 1.5102 | 525.3955 | 427.8733 | 359.8953 | 410.493 | 507.9923 | 3.6513 | 1.7896 | 1.0301 | 1.5611 | 3.2343
9 | -0.054242 | 225.9407 | -0.85112 | 0.85285 | 0.0090404 | 37.6568 | 0.14185 | 0.14214 | 0.85285 | 0.034188 | 14.8805 | 0.24446 | 9.2207 | 461.5818 | 2.4794 | 488.441 | 1.974e-05 | 0.0096418 | 1.6689 | 1.1311 | 0.85285 | 1.0627 | 1.5766 | 532.5164 | 442.3361 | 385.4299 | 429.1981 | 518.4284 | 3.8346 | 2.0003 | 1.2749 | 1.8081 | 3.4792
10 | -0.049053 | 224.9512 | -0.96494 | 0.96619 | 0.0081754 | 37.4919 | 0.16082 | 0.16103 | 0.96619 | 0.027959 | 14.7128 | 0.31421 | 11.7111 | 476.6022 | 2.7273 | 506.0955 | 1.974e-05 | 0.0099903 | 1.7204 | 1.214 | 0.96619 | 1.1571 | 1.6401 | 540.1612 | 457.6874 | 409.7597 | 447.2255 | 528.1769 | 4.0401 | 2.2461 | 1.552 | 2.0761 | 3.722
11 | -0.040007 | 224.3991 | -1.0779 | 1.0786 | 0.0066678 | 37.3999 | 0.17965 | 0.17977 | 1.0786 | 0.018598 | 14.5821 | 0.39209 | 14.4471 | 491.5923 | 3.0049 | 524.037 | 1.974e-05 | 0.010344 | 1.7763 | 1.2996 | 1.0786 | 1.2566 | 1.7134 | 548.2968 | 472.8959 | 432.2984 | 465.3381 | 539.1321 | 4.2691 | 2.5138 | 1.852 | 2.3776 | 4.0119
12 | -0.03305 | 223.2455 | -1.1928 | 1.1933 | 0.0055084 | 37.2076 | 0.19881 | 0.19888 | 1.1933 | 0.012693 | 14.3963 | 0.48017 | 17.5001 | 506.4765 | 3.3098 | 542.1756 | 1.974e-05 | 0.010703 | 1.8376 | 1.391 | 1.1933 | 1.3581 | 1.7879 | 557.029 | 488.5077 | 453.9142 | 482.9734 | 549.9581 | 4.5274 | 2.8157 | 2.1835 | 2.7054 | 4.3173
13 | -0.023769 | 221.799 | -1.3085 | 1.3087 | 0.0039615 | 36.9665 | 0.21809 | 0.21812 | 1.3087 | 0.006565 | 14.1724 | 0.57782 | 20.8349 | 521.1837 | 3.6422 | 560.4176 | 1.974e-05 | 0.011063 | 1.9016 | 1.4848 | 1.3087 | 1.463 | 1.8674 | 565.9258 | 503.9234 | 474.4927 | 500.3856 | 561.1908 | 4.8045 | 3.1428 | 2.5434 | 3.065 | 4.6552
14 | -0.013196 | 219.7663 | -1.4259 | 1.4259 | 0.0021994 | 36.6277 | 0.23764 | 0.23765 | 1.4259 | 0.0020235 | 13.8858 | 0.68609 | 24.4793 | 535.7206 | 4.0027 | 578.7765 | 1.974e-05 | 0.011425 | 1.9682 | 1.5819 | 1.4259 | 1.5706 | 1.9501 | 574.9841 | 519.2509 | 494.3191 | 517.5039 | 572.5451 | 5.1019 | 3.4991 | 2.9355 | 3.4569 | 5.0202
15 | -0.0042725 | 217.9311 | -1.5465 | 1.5465 | 0.00071209 | 36.3218 | 0.25775 | 0.25776 | 1.5465 | 0.00021212 | 13.6436 | 0.80712 | 28.4956 | 550.5205 | 4.4063 | 597.8733 | 1.974e-05 | 0.011802 | 2.0441 | 1.6856 | 1.5465 | 1.6822 | 2.0385 | 585.0378 | 535.0111 | 513.7384 | 534.5073 | 584.3079 | 5.4511 | 3.9006 | 3.3673 | 3.8872 | 5.4251
16 | 0.0093623 | 216.2013 | -1.6662 | 1.6662 | 0.0015604 | 36.0336 | 0.27769 | 0.2777 | 1.6662 | 0.0010185 | 13.433 | 0.93682 | 32.7377 | 564.943 | 4.8372 | 616.8887 | 1.974e-05 | 0.012177 | 2.121 | 1.789 | 1.6662 | 1.7959 | 2.1326 | 594.9516 | 550.119 | 532.1083 | 551.1072 | 596.4289 | 5.8165 | 4.3219 | 3.8239 | 4.3508 | 5.8729
17 | 0.018428 | 213.178 | -1.7928 | 1.7929 | 0.0030713 | 35.5297 | 0.2988 | 0.29882 | 1.7929 | 0.003946 | 13.0787 | 1.0846 | 37.5018 | 579.5977 | 5.3149 | 636.5817 | 1.974e-05 | 0.012566 | 2.2057 | 1.9013 | 1.7929 | 1.9139 | 2.2273 | 605.5672 | 565.8927 | 550.6756 | 567.6209 | 608.2321 | 6.2327 | 4.8034 | 4.3382 | 4.8589 | 6.3414
18 | 0.029565 | 210.3508 | -1.9196 | 1.9198 | 0.0049275 | 35.0585 | 0.31993 | 0.31997 | 1.9198 | 0.010157 | 12.7742 | 1.2435 | 42.5453 | 593.9917 | 5.8285 | 656.3934 | 1.974e-05 | 0.012957 | 2.2942 | 2.0152 | 1.9198 | 2.034 | 2.3271 | 616.3281 | 581.245 | 568.4264 | 583.7171 | 620.2418 | 6.6827 | 5.3169 | 4.885 | 5.404 | 6.8539
19 | 0.043872 | 206.0232 | -2.051 | 2.0514 | 0.007312 | 34.3372 | 0.34183 | 0.34191 | 2.0514 | 0.022365 | 12.3341 | 1.4195 | 48.0544 | 608.2656 | 6.3841 | 676.4801 | 1.974e-05 | 0.013354 | 2.3842 | 2.133 | 2.0514 | 2.1588 | 2.4301 | 626.9201 | 596.4833 | 585.9994 | 599.7302 | 632.1951 | 7.1558 | 5.8749 | 5.4856 | 6.0006 | 7.4034
20 | 0.054679 | 201.9918 | -2.1882 | 2.1889 | 0.0091131 | 33.6653 | 0.36471 | 0.36482 | 2.1889 | 0.034741 | 11.9402 | 1.6159 | 54.1008 | 622.8697 | 7.0068 | 697.5681 | 1.974e-05 | 0.01377 | 2.4862 | 2.2594 | 2.1889 | 2.2891 | 2.54 | 638.5252 | 612.1427 | 603.4936 | 615.7195 | 644.4675 | 7.7116 | 6.5041 | 6.1493 | 6.6565 | 8.0126
21 | 0.070175 | 196.0135 | -2.3281 | 2.3291 | 0.011696 | 32.6689 | 0.38801 | 0.38819 | 2.3291 | 0.057222 | 11.3995 | 1.829 | 60.5654 | 637.0126 | 7.6667 | 718.5304 | 1.974e-05 | 0.014184 | 2.587 | 2.3874 | 2.3291 | 2.4224 | 2.6512 | 649.5758 | 627.2918 | 620.4766 | 631.3125 | 656.4064 | 8.2808 | 7.173 | 6.8643 | 7.3614 | 8.6538
22 | 0.085792 | 189.5931 | -2.4755 | 2.4769 | 0.014299 | 31.5989 | 0.41258 | 0.41282 | 2.4769 | 0.085526 | 10.8681 | 2.0679 | 67.6983 | 651.448 | 8.4062 | 740.5741 | 1.974e-05 | 0.014619 | 2.6981 | 2.5242 | 2.4769 | 2.5633 | 2.7709 | 661.2937 | 642.7396 | 637.488 | 647.0144 | 668.7045 | 8.9314 | 7.9239 | 7.6603 | 8.1452 | 9.3704
23 | 0.10283 | 181.9047 | -2.6296 | 2.6317 | 0.017139 | 30.3175 | 0.43827 | 0.43861 | 2.6317 | 0.12288 | 10.2848 | 2.3336 | 75.4985 | 665.8969 | 9.2218 | 763.3585 | 1.974e-05 | 0.015069 | 2.8167 | 2.6684 | 2.6317 | 2.7109 | 2.8967 | 673.2683 | 658.2072 | 654.3416 | 662.6129 | 681.0546 | 9.6523 | 8.755 | 8.5392 | 9.0079 | 10.1548
24 | 0.12084 | 172.0584 | -2.7975 | 2.8001 | 0.02014 | 28.6764 | 0.46625 | 0.46668 | 2.8001 | 0.16968 | 9.5808 | 2.6409 | 84.3673 | 680.8428 | 10.1568 | 787.7584 | 1.974e-05 | 0.01555 | 2.9483 | 2.8267 | 2.8001 | 2.8713 | 3.0333 | 685.9459 | 674.2522 | 671.6247 | 678.604 | 693.7873 | 10.4854 | 9.7142 | 9.5497 | 9.9936 | 11.0413
25 | 0.14005 | 159.3078 | -2.9735 | 2.9768 | 0.023341 | 26.5513 | 0.49558 | 0.49613 | 2.9768 | 0.22791 | 8.7369 | 2.9837 | 94.0784 | 695.6092 | 11.1874 | 812.8235 | 1.974e-05 | 0.016045 | 3.0882 | 2.9936 | 2.9768 | 3.0389 | 3.1753 | 698.7068 | 690.1586 | 688.5985 | 694.288 | 706.294 | 11.4076 | 10.7799 | 10.6698 | 11.078 | 12.0015
26 | 0.15802 | 142.1748 | -3.1506 | 3.1545 | 0.026336 | 23.6958 | 0.52509 | 0.52575 | 3.1545 | 0.29014 | 7.6483 | 3.3497 | 104.252 | 709.4607 | 12.2686 | 837.2694 | 1.8357e-05 | 0.01537 | 3.2298 | 3.1627 | 3.1545 | 3.2058 | 3.3138 | 710.9038 | 705.2111 | 704.5085 | 708.8862 | 717.7937 | 12.3809 | 11.9145 | 11.8585 | 12.213 | 12.9764
26.8599 | 0.1788 | 125.3711 | -3.2474 | 3.2524 | 0.0298 | 20.8952 | 0.54124 | 0.54206 | 3.2524 | 0.37149 | 6.8735 | 3.5588 | 110.0203 | 716.3867 | 12.8575 | 850.0684 | 8.4874e-06 | 0.0072148 | 3.3002 | 3.2539 | 3.2524 | 3.2957 | 3.3822 | 716.6952 | 712.903 | 712.7781 | 716.3327 | 723.2246 | 12.879 | 12.55 | 12.5394 | 12.8471 | 13.4721
34.6752 | 0.29852 | 99.6157 | -2.596 | 2.6131 | 0.049753 | 16.6026 | 0.43267 | 0.43552 | 2.6131 | 1.0355 | 9.4249 | 2.2742 | 74.5456 | 655.9803 | 8.6365 | 751.8972 | 3.2059e-06 | 0.0024105 | 2.6145 | 2.596 | 2.6131 | 2.6651 | 2.7501 | 652.5198 | 650.5424 | 652.3711 | 657.8628 | 666.6057 | 8.4395 | 8.3325 | 8.4314 | 8.7356 | 9.2438
35 | 0.30007 | 102.602 | -2.645 | 2.662 | 0.050012 | 17.1003 | 0.44084 | 0.44367 | 2.662 | 1.0463 | 9.6669 | 2.361 | 77.0686 | 661.2275 | 8.9345 | 760.3047 | 1.3076e-05 | 0.0099417 | 2.6652 | 2.6451 | 2.662 | 2.7153 | 2.8029 | 657.8723 | 655.7599 | 657.5381 | 663.0627 | 671.9046 | 8.7361 | 8.6178 | 8.7173 | 9.0342 | 9.5671
36 | 0.30807 | 112.2909 | -2.8087 | 2.8255 | 0.051345 | 18.7151 | 0.46811 | 0.47092 | 2.8255 | 1.1028 | 10.6239 | 2.6621 | 85.7406 | 678.0472 | 9.9657 | 788.1424 | 1.974e-05 | 0.015558 | 2.8341 | 2.8089 | 2.8255 | 2.8832 | 2.9796 | 674.9801 | 672.5 | 674.1414 | 679.7563 | 688.8583 | 9.7603 | 9.6042 | 9.7072 | 10.069 | 10.688
37 | 0.31808 | 117.2227 | -3.0442 | 3.0608 | 0.053014 | 19.5371 | 0.50737 | 0.51013 | 3.0608 | 1.1757 | 11.4116 | 3.1274 | 98.8378 | 699.8443 | 11.5035 | 825.9002 | 1.974e-05 | 0.016303 | 3.0702 | 3.0445 | 3.0608 | 3.1185 | 3.2153 | 697.1051 | 694.7957 | 696.263 | 701.3743 | 709.6833 | 11.2868 | 11.1153 | 11.2239 | 11.6123 | 12.279
38 | 0.32961 | 117.4874 | -3.2771 | 3.2937 | 0.054936 | 19.5812 | 0.54619 | 0.54894 | 3.2937 | 1.2624 | 11.9804 | 3.6242 | 112.4901 | 719.1989 | 13.1114 | 861.6674 | 1.974e-05 | 0.017009 | 3.3001 | 3.2773 | 3.2937 | 3.3487 | 3.4406 | 716.6878 | 714.8278 | 716.1658 | 720.5873 | 727.7255 | 12.8784 | 12.7157 | 12.8324 | 13.2284 | 13.9022
39 | 0.34669 | 113.3446 | -3.503 | 3.5201 | 0.057781 | 18.8908 | 0.58383 | 0.58668 | 3.5201 | 1.3966 | 12.5577 | 4.1409 | 126.3874 | 736.0462 | 14.7567 | 895.2855 | 1.974e-05 | 0.017673 | 3.52 | 3.503 | 3.5201 | 3.5709 | 3.654 | 733.659 | 732.4025 | 733.6621 | 737.3415 | 743.1659 | 14.4982 | 14.3691 | 14.4986 | 14.8863 | 15.5314
40 | 0.36143 | 104.8677 | -3.738 | 3.7555 | 0.060239 | 17.4779 | 0.623 | 0.62591 | 3.7555 | 1.518 | 12.7966 | 4.7153 | 141.4584 | 751.6584 | 16.5576 | 928.7044 | 1.974e-05 | 0.018333 | 3.7485 | 3.7383 | 3.7555 | 3.7997 | 3.8701 | 749.4994 | 748.8289 | 749.9553 | 752.8063 | 757.2021 | 16.2816 | 16.1996 | 16.3377 | 16.6958 | 17.2732
41 | 0.37841 | 92.1119 | -3.9803 | 3.9983 | 0.063068 | 15.352 | 0.66339 | 0.66638 | 3.9983 | 1.6639 | 13.0014 | 5.3465 | 157.6398 | 765.849 | 18.5181 | 962.0188 | 1.8595e-05 | 0.017889 | 3.9846 | 3.9815 | 3.9983 | 4.0347 | 4.0902 | 763.9901 | 763.8118 | 764.7704 | 766.8182 | 769.8548 | 18.2331 | 18.2067 | 18.3493 | 18.6608 | 19.1408
41.884 | 0.39775 | 75.1759 | -4.1238 | 4.1429 | 0.066292 | 12.5293 | 0.68729 | 0.69048 | 4.1429 | 1.8384 | 13.2955 | 5.7387 | 167.5686 | 773.2766 | 19.7144 | 981.4322 | 8.7253e-06 | 0.0085633 | 4.1242 | 4.1272 | 4.1429 | 4.1712 | 4.2119 | 771.6652 | 771.8206 | 772.6422 | 774.1024 | 776.1526 | 19.4381 | 19.4641 | 19.6023 | 19.8526 | 20.215
[9 empty] | average loss/m^3 | 54.44 | 361.5978 | 3.6729 | 149.0107 | 710.3474 | 18.8239 | 1297.8927
[9 empty] | % of average total loss/m^3 | 4.194% | 27.86% | 0.283% | 11.48% | 54.73% | 1.45% | 100%
[15 empty] | maximum = | 2182.9944
[9 empty] | sum of segment losses/m | 0.090981 | 0.60569 | 0.0059546 | 0.24516 | 1.2259 | 0.031047 | 2.2047 | sum | 2.2047
[9 empty] | % of total loss | 4.127% | 27.47% | 0.2701% | 11.12% | 55.6% | 1.408% | 100%

## wire D
App 29-6(2): Hysteresis and coupling losses for the wires in SIS300 dipole | [9 empty] | with Kim Anderson Jc transport current correction and magnetoresistance in ret
Wire D | [6 empty] | no proximity loss
filament coupling term includes magnetoresistance | [8 empty] | crossover transverse power
cable half width |  |  | c | 0.007642 | m
cable half thickness |  |  | b | 0.000844 | m |  |  |  | adjacent transverse power
cable twist pitch |  |  | p | 0.1 | m
crossover resistance |  |  | Rc | 0.02 | ohm
adjacent resistance |  |  | Ra | 0.0001 | ohm |  |  |  | adjacent parallel power
number of strands |  |  | N | 36
wire radius |  |  | aw | 0.4125 | mm |  | filament coupling power
radius of fil't boundary |  |  | afb | 0.37125 | mm
permeability fs |  |  | mo | 1.2566e-06 | henry/m |  | hysteresis power
cable filling factor |  |  | lc | 0.88
wire filling factor |  |  | lw | 0.847
matrix ratio |  |  | mat | 1.61 |  |  | proximity power
filament filling factor |  |  | lf | 0.38314
wire trans res'y intercept |  |  | Cret | 1.01e-09 | ohm.m |  | transport current correction
wire trans res'y gradient |  |  | mret | 1.5e-10 | ohm.m/T
wire twist pitch |  |  | pw | 0.006 | m |  | calc hyst & prox'y loss at 5 points in cable
filament diameter |  |  | df | 3.5e-06 | m | [9 empty] | ramp'g | mean | loss/ | fraction
Mod'd Kim Anderson |  |  | J0 = | 35000000000 | A/m^2 | [9 empty] | power | power | cycle | of total
Mod'd Kim Anderson |  |  | B0 = | 0.149 | Tesla |  | Block limits for integration | [7 empty] | Watts | Watts | Joules | %
Mod'd Kim Anderson |  |  | A0 = | 5000000000 | A/m^2 |  | block | min f |  | max f |  |  |  | transv'se cros'r | 0.36392 |  | 3.2025 | 4.069%
Mod'd Kim Anderson |  |  | A1 = | -700000000 | A/m^2/T |  | 1 | 0.49525 |  | 62.0016 |  |  |  | transv'se adj'nt | 2.4228 |  | 21.3204 | 27.09%
Kim Anderson |  |  | Jso | 32000000000 | A/m^2 |  | 2 | 67.2219 |  | 76.4484 |  |  |  | parallel adjacent | 0.023818 |  | 0.2096 | 0.2663%
Kim Anderson |  |  | Bso | 0.5 | Tesla |  | 3 | 0.46434 |  | 26.8599 |  |  |  | fil'nt coupling | 1.1049 |  | 9.7231 | 12.35%
max magnet current |  |  | Iext | 5954 | Amp |  | 4 | 34.6752 |  | 41.884 |  |  |  | hysteresis | 4.9034 |  | 43.1503 | 54.83%
max aperture field |  |  | Bext | 6 | Tesla |  | radii | r in |  | r out |  |  |  | delta hysteresis | 0.12419 |  | 1.0929 | 1.389%
computed aperture field |  |  | Bcomp | 6 | Tesla |  | 1&2 | 0.050158 |  | 0.065442 |  |  |  | total hysteresis | 5.0276 |  | 44.2432 | 56.22%
min magnet current |  |  | Iinj | 1587.7333 | Amp |  | 3&4 | 0.066358 |  | 0.081642 |  |  |  | total magnet | 8.943 |  | 78.6988 | 100%
min aperture field |  |  | Binj | 1.6 | Tesla
ramp ratio Bi / Be |  |  | fr | 0.26667 |  |  |  |  | inner coil area / deg = | 1.5419e-05 |  | m^2
ramp time |  |  | Tr | 4.4 | sec |  |  |  | outer coil area / deg = | 1.974e-05
ramp rate |  |  | B` | 1 | T/s |  |  |  | length of magnet = | 1 |  | m
cook factor trans Rc |  |  | ftc | 1 |  |  |  |  | cycle time = |  |  | sec
cook factor trans Ra |  |  | fta | 2 |  |  |  |  | ramping/average factor
cook factor par'l Ra |  |  | fpa | 1
cook factor hysteresis |  |  | fh | 1
[16 empty] | sum of | area / | loss/m/ | Hysteresis detail
dc fields as computed at centre of cable |  |  |  |  | actual ramp rates and field |  |  |  |  | components of loss per unit volume of winding | [5 empty] | loss/m3 | segm't | segm't | fields in 5 sections of cable |  |  |  |  | Hyst loss powers in 5 sections of cable |  |  |  |  | transp cur correction in 5 sections
angle | Btrans | Gtrans | Bparl | Bmod | B`trans | G`trans | B`parl | B`mod | Bmod | Ptc | Pta | Ppa | Pfm | Ph | DPh | Ps | As | Pd | B1 | B2 | B3 | B4 | B5 | Ph1 | Ph2 | Ph3 | Ph4 | Ph5 | dPht1 | dPht2 | dPht3 | dPht4 | dPht5
0.49525 | -3.836 | 256.6224 | 0.057623 | 3.8364 | 0.63933 | 42.7704 | 0.0096038 | 0.6394 | 3.8364 | 170.9855 | 1104.5384 | 0.0011205 | 165.0667 | 733.8671 | 18.2063 | 2192.6651 | 3.8912e-06 | 0.0085321 | 5.4052 | 4.6208 | 3.8364 | 3.0521 | 2.2678 | 811.8983 | 793.6801 | 755.1184 | 695.4814 | 613.1573 | 32.2871 | 24.0359 | 16.9955 | 11.1659 | 6.547
1 | -3.8364 | 258.0464 | 0.010482 | 3.8365 | 0.63941 | 43.0077 | 0.0017469 | 0.63941 | 3.8365 | 171.0264 | 1105.0084 | 3.7075e-05 | 165.0697 | 733.6218 | 18.2201 | 2192.9463 | 1.16e-05 | 0.025439 | 5.4141 | 4.6253 | 3.8365 | 3.0477 | 2.2589 | 811.9896 | 793.8409 | 755.1209 | 695.0833 | 612.0743 | 32.3873 | 24.0795 | 16.9959 | 11.1365 | 6.5013
2 | -3.8416 | 260.02 | -0.089121 | 3.8427 | 0.64027 | 43.3367 | 0.014854 | 0.64044 | 3.8427 | 171.4887 | 1108.2376 | 0.0026803 | 165.536 | 733.7038 | 18.2899 | 2197.2586 | 1.5419e-05 | 0.033878 | 5.432 | 4.6373 | 3.8427 | 3.0481 | 2.2537 | 812.1668 | 794.2719 | 755.5071 | 695.1224 | 611.4505 | 32.5908 | 24.1973 | 17.0468 | 11.1393 | 6.4751
3 | -3.8456 | 261.9019 | -0.20825 | 3.8513 | 0.64094 | 43.6503 | 0.034709 | 0.64188 | 3.8513 | 171.8455 | 1110.785 | 0.014636 | 166.1831 | 734.0228 | 18.3789 | 2201.2299 | 1.5419e-05 | 0.03394 | 5.4508 | 4.6509 | 3.8513 | 3.0522 | 2.2541 | 812.3406 | 794.7507 | 756.0402 | 695.4873 | 611.495 | 32.8038 | 24.33 | 17.1175 | 11.1663 | 6.4769
4 | -3.8442 | 262.4051 | -0.32427 | 3.8579 | 0.64071 | 43.7342 | 0.054045 | 0.64298 | 3.8579 | 171.7214 | 1110.073 | 0.035485 | 166.6827 | 734.5184 | 18.4389 | 2201.4699 | 1.5419e-05 | 0.033943 | 5.4581 | 4.6577 | 3.8579 | 3.0594 | 2.2633 | 812.4056 | 794.9881 | 756.4496 | 696.1338 | 612.6149 | 32.8875 | 24.3966 | 17.1721 | 11.2143 | 6.5241
5 | -3.8415 | 262.7994 | -0.44085 | 3.8667 | 0.64025 | 43.7999 | 0.073474 | 0.64445 | 3.8667 | 171.4749 | 1108.5674 | 0.065584 | 167.347 | 735.2369 | 18.5161 | 2201.2079 | 1.5419e-05 | 0.033939 | 5.4659 | 4.6657 | 3.8667 | 3.07 | 2.2779 | 812.4728 | 795.2666 | 756.9909 | 697.0846 | 614.3694 | 32.9766 | 24.4754 | 17.2447 | 11.2853 | 6.5986
6 | -3.8374 | 263.0239 | -0.55662 | 3.8776 | 0.63957 | 43.8373 | 0.092769 | 0.64626 | 3.8776 | 171.1119 | 1106.2967 | 0.10455 | 168.1693 | 736.1738 | 18.6093 | 2200.4656 | 1.5419e-05 | 0.033928 | 5.4738 | 4.6747 | 3.8776 | 3.084 | 2.2978 | 812.5385 | 795.5768 | 757.6562 | 698.3384 | 616.7588 | 33.0665 | 24.564 | 17.3347 | 11.3797 | 6.7014
7 | -3.8279 | 263.4406 | -0.67354 | 3.8868 | 0.63799 | 43.9068 | 0.11226 | 0.64779 | 3.8868 | 170.2691 | 1101.0085 | 0.15309 | 168.8647 | 737.0378 | 18.6907 | 2196.0238 | 1.5419e-05 | 0.033859 | 5.4801 | 4.6819 | 3.8868 | 3.0968 | 2.3174 | 812.5893 | 795.8248 | 758.2148 | 699.4683 | 619.0915 | 33.1381 | 24.6356 | 17.4109 | 11.4656 | 6.8032
8 | -3.8175 | 263.5098 | -0.78953 | 3.8983 | 0.63625 | 43.9183 | 0.13159 | 0.64971 | 3.8983 | 169.3386 | 1095.111 | 0.21036 | 169.7379 | 738.1538 | 18.7884 | 2191.3402 | 1.5419e-05 | 0.033787 | 5.4856 | 4.6899 | 3.8983 | 3.1137 | 2.3435 | 812.633 | 796.0954 | 758.911 | 700.9601 | 622.1696 | 33.2012 | 24.7143 | 17.5066 | 11.5802 | 6.9398
9 | -3.806 | 263.2639 | -0.90478 | 3.9121 | 0.63434 | 43.8773 | 0.1508 | 0.65202 | 3.9121 | 168.3249 | 1088.6377 | 0.27626 | 170.7893 | 739.5037 | 18.9029 | 2186.4348 | 1.5419e-05 | 0.033712 | 5.4906 | 4.6987 | 3.9121 | 3.1347 | 2.3756 | 812.6718 | 796.3918 | 759.7415 | 702.7917 | 625.9217 | 33.2585 | 24.8014 | 17.622 | 11.7228 | 7.1099
10 | -3.7923 | 263.6329 | -1.02 | 3.9271 | 0.63205 | 43.9388 | 0.17 | 0.65452 | 3.9271 | 167.1145 | 1081.0084 | 0.35109 | 171.9322 | 740.8705 | 19.0337 | 2180.3104 | 1.5419e-05 | 0.033617 | 5.4995 | 4.71 | 3.9271 | 3.1558 | 2.4073 | 812.7388 | 796.7669 | 760.6347 | 704.6216 | 629.5904 | 33.3606 | 24.913 | 17.7475 | 11.8675 | 7.2801
11 | -3.7696 | 263.6276 | -1.1367 | 3.9372 | 0.62826 | 43.9379 | 0.18945 | 0.65621 | 3.9372 | 165.1164 | 1068.3209 | 0.43604 | 172.7067 | 742.06 | 19.1207 | 2167.7608 | 1.5419e-05 | 0.033424 | 5.5 | 4.7145 | 3.9372 | 3.1742 | 2.439 | 812.743 | 796.9178 | 761.2345 | 706.2029 | 633.2021 | 33.367 | 24.9582 | 17.8326 | 11.9942 | 7.4516
12 | -3.7508 | 263.1918 | -1.2519 | 3.9542 | 0.62513 | 43.8653 | 0.20865 | 0.65903 | 3.9542 | 163.475 | 1057.8334 | 0.52887 | 174.0042 | 743.7304 | 19.2612 | 2158.833 | 1.5419e-05 | 0.033286 | 5.5041 | 4.7242 | 3.9542 | 3.2012 | 2.4808 | 812.7726 | 797.2358 | 762.2293 | 708.4973 | 637.9171 | 33.4136 | 25.0545 | 17.9754 | 12.181 | 7.6815
13 | -3.7288 | 263.619 | -1.3663 | 3.9712 | 0.62147 | 43.9365 | 0.22771 | 0.66187 | 3.9712 | 161.5644 | 1045.7677 | 0.62994 | 175.312 | 745.3087 | 19.4116 | 2147.9943 | 1.5419e-05 | 0.033119 | 5.5125 | 4.736 | 3.9712 | 3.2265 | 2.5197 | 812.8321 | 797.6189 | 763.2194 | 710.6287 | 642.2444 | 33.5098 | 25.172 | 18.1195 | 12.3578 | 7.8986
14 | -3.7021 | 263.6692 | -1.4816 | 3.9875 | 0.61701 | 43.9449 | 0.24694 | 0.66459 | 3.9875 | 159.2535 | 1031.1028 | 0.74082 | 176.5656 | 746.9281 | 19.5526 | 2134.1433 | 1.5419e-05 | 0.032905 | 5.5167 | 4.7453 | 3.9875 | 3.2531 | 2.562 | 812.8613 | 797.9169 | 764.1567 | 712.8366 | 646.8688 | 33.5585 | 25.2646 | 18.2578 | 12.5444 | 8.1375
15 | -3.6713 | 263.4356 | -1.5971 | 4.0036 | 0.61188 | 43.9059 | 0.26619 | 0.66727 | 4.0036 | 156.6156 | 1014.319 | 0.8608 | 177.8059 | 748.5943 | 19.6896 | 2117.8852 | 1.5419e-05 | 0.032655 | 5.518 | 4.7529 | 4.0036 | 3.281 | 2.6072 | 812.87 | 798.1601 | 765.0729 | 715.1301 | 651.7385 | 33.5733 | 25.3409 | 18.3947 | 12.7419 | 8.397
16 | -3.64 | 263.0158 | -1.7102 | 4.0217 | 0.60667 | 43.836 | 0.28503 | 0.67029 | 4.0217 | 153.9622 | 997.4084 | 0.98696 | 179.2079 | 750.3889 | 19.8428 | 2101.7971 | 1.5419e-05 | 0.032407 | 5.5196 | 4.7617 | 4.0217 | 3.3118 | 2.6559 | 812.881 | 798.4382 | 766.0953 | 717.6308 | 656.8991 | 33.592 | 25.4291 | 18.5498 | 12.9619 | 8.6814
17 | -3.6018 | 263.1734 | -1.8248 | 4.0377 | 0.60029 | 43.8622 | 0.30414 | 0.67294 | 4.0377 | 150.7418 | 976.9849 | 1.1238 | 180.4418 | 752.0269 | 19.9835 | 2081.3026 | 1.5419e-05 | 0.032091 | 5.521 | 4.7692 | 4.0377 | 3.3399 | 2.7021 | 812.8903 | 798.6714 | 766.9835 | 719.8849 | 661.7043 | 33.6079 | 25.5038 | 18.6864 | 13.1644 | 8.9551
18 | -3.5661 | 264.3206 | -1.9394 | 4.0594 | 0.59435 | 44.0534 | 0.32323 | 0.67656 | 4.0594 | 147.773 | 958.3097 | 1.2693 | 182.1288 | 753.8677 | 20.1844 | 2063.5328 | 1.5419e-05 | 0.031817 | 5.5331 | 4.7848 | 4.0594 | 3.3717 | 2.7503 | 812.9687 | 799.1539 | 768.1805 | 722.402 | 666.6332 | 33.7473 | 25.6606 | 18.8734 | 13.3954 | 9.2454
19 | -3.5239 | 264.36 | -2.0504 | 4.077 | 0.58731 | 44.06 | 0.34174 | 0.6795 | 4.077 | 144.292 | 936.2136 | 1.4188 | 183.5049 | 755.6048 | 20.3402 | 2041.3743 | 1.5419e-05 | 0.031475 | 5.5339 | 4.7927 | 4.077 | 3.4029 | 2.8006 | 812.9741 | 799.3973 | 769.1423 | 724.832 | 671.6786 | 33.7571 | 25.7408 | 19.0262 | 13.6236 | 9.553
20 | -3.4728 | 265.0004 | -2.1621 | 4.0909 | 0.5788 | 44.1667 | 0.36035 | 0.68181 | 4.0909 | 140.1418 | 909.9608 | 1.5776 | 184.5898 | 757.1208 | 20.4699 | 2013.8608 | 1.5419e-05 | 0.031051 | 5.5329 | 4.7977 | 4.0909 | 3.43 | 2.8473 | 812.9674 | 799.5478 | 769.8913 | 726.9194 | 676.2784 | 33.7448 | 25.7909 | 19.1467 | 13.8238 | 9.8432
21 | -3.4248 | 266.0689 | -2.2726 | 4.1102 | 0.5708 | 44.3448 | 0.37876 | 0.68503 | 4.1102 | 136.292 | 885.6808 | 1.7428 | 186.1051 | 758.8636 | 20.6519 | 1989.3363 | 1.5419e-05 | 0.030673 | 5.5391 | 4.809 | 4.1102 | 3.4618 | 2.8979 | 813.006 | 799.8871 | 770.9239 | 729.334 | 681.1672 | 33.8166 | 25.9049 | 19.3154 | 14.0604 | 10.1623
22 | -3.3695 | 268.1263 | -2.3809 | 4.1258 | 0.56158 | 44.6877 | 0.39681 | 0.68763 | 4.1258 | 131.9272 | 858.283 | 1.9129 | 187.3293 | 760.3523 | 20.8119 | 1960.6166 | 1.5419e-05 | 0.03023 | 5.5458 | 4.8184 | 4.1258 | 3.4886 | 2.9432 | 813.0461 | 800.1681 | 771.7469 | 731.3386 | 685.4617 | 33.894 | 26.0006 | 19.4518 | 14.261 | 10.4521
23 | -3.3099 | 270.2125 | -2.4864 | 4.1398 | 0.55165 | 45.0354 | 0.41439 | 0.68996 | 4.1398 | 127.303 | 829.2457 | 2.0862 | 188.4311 | 761.7735 | 20.9589 | 1929.7984 | 1.5419e-05 | 0.029755 | 5.55 | 4.8257 | 4.1398 | 3.5145 | 2.9884 | 813.0706 | 800.3839 | 772.4789 | 733.2554 | 689.6788 | 33.9427 | 26.0749 | 19.5746 | 14.4566 | 10.7459
24 | -3.2447 | 272.512 | -2.5889 | 4.151 | 0.54078 | 45.4187 | 0.43149 | 0.69183 | 4.151 | 122.3361 | 798.0685 | 2.2619 | 189.3183 | 763.0667 | 21.0847 | 1896.1362 | 1.5419e-05 | 0.029236 | 5.5514 | 4.8302 | 4.151 | 3.5382 | 3.0323 | 813.0787 | 800.5134 | 773.0625 | 734.9856 | 693.6933 | 33.959 | 26.1199 | 19.6737 | 14.6364 | 11.0345
25 | -3.1764 | 276.2626 | -2.6881 | 4.1612 | 0.5294 | 46.0438 | 0.44802 | 0.69353 | 4.1612 | 117.2386 | 766.2948 | 2.4385 | 190.1246 | 764.2317 | 21.2169 | 1861.5453 | 1.5419e-05 | 0.028702 | 5.5586 | 4.8367 | 4.1612 | 3.5586 | 3.0722 | 813.1188 | 800.703 | 773.5883 | 736.463 | 697.2856 | 34.0421 | 26.1861 | 19.7638 | 14.7924 | 11.3004
26 | -3.1037 | 281.184 | -2.7792 | 4.1661 | 0.51728 | 46.864 | 0.46319 | 0.69435 | 4.1661 | 111.9316 | 733.3873 | 2.6065 | 190.513 | 765.0861 | 21.3158 | 1824.8402 | 1.5419e-05 | 0.028136 | 5.5662 | 4.8405 | 4.1661 | 3.5721 | 3.105 | 813.1594 | 800.8137 | 773.84 | 737.4281 | 700.1894 | 34.1302 | 26.2251 | 19.8072 | 14.8956 | 11.5208
27 | -3.0237 | 287.6156 | -2.8623 | 4.1636 | 0.50396 | 47.9359 | 0.47706 | 0.69394 | 4.1636 | 106.2408 | 698.3059 | 2.7648 | 190.3186 | 765.5607 | 21.3673 | 1784.558 | 1.5419e-05 | 0.027515 | 5.5733 | 4.84 | 4.1636 | 3.5766 | 3.1296 | 813.1958 | 800.7995 | 773.7141 | 737.7501 | 702.3438 | 34.2128 | 26.2201 | 19.7855 | 14.9303 | 11.6878
28 | -2.9433 | 293.716 | -2.932 | 4.1545 | 0.49055 | 48.9527 | 0.48867 | 0.69242 | 4.1545 | 100.6655 | 663.9263 | 2.9011 | 189.5971 | 765.7311 | 21.3579 | 1744.179 | 1.5419e-05 | 0.026893 | 5.5727 | 4.8323 | 4.1545 | 3.575 | 3.1487 | 813.1929 | 800.5766 | 773.2447 | 737.639 | 704.0021 | 34.206 | 26.1419 | 19.7048 | 14.9183 | 11.8183
29 | -2.8741 | 297.042 | -2.9929 | 4.1495 | 0.47902 | 49.507 | 0.49882 | 0.69158 | 4.1495 | 95.9884 | 634.7943 | 3.0229 | 189.2006 | 766.1451 | 21.3541 | 1710.5053 | 1.5419e-05 | 0.026373 | 5.5637 | 4.8231 | 4.1495 | 3.581 | 3.1745 | 813.1466 | 800.3064 | 772.9853 | 738.0623 | 706.2246 | 34.1019 | 26.0482 | 19.6605 | 14.964 | 11.9959
30 | -2.8147 | 297.5604 | -3.0512 | 4.1511 | 0.46911 | 49.5934 | 0.50853 | 0.69186 | 4.1511 | 92.0573 | 609.9238 | 3.1417 | 189.3303 | 766.9165 | 21.3769 | 1682.7465 | 1.5419e-05 | 0.025945 | 5.5482 | 4.8145 | 4.1511 | 3.5971 | 3.2095 | 813.06 | 800.0531 | 773.0703 | 739.204 | 709.1951 | 33.9215 | 25.9613 | 19.675 | 15.0883 | 12.2385
31 | -2.759 | 297.6917 | -3.1063 | 4.1546 | 0.45983 | 49.6153 | 0.51772 | 0.69244 | 4.1546 | 88.4497 | 587.0411 | 3.2562 | 189.606 | 767.7391 | 21.4114 | 1657.5036 | 1.5419e-05 | 0.025556 | 5.5331 | 4.8073 | 4.1546 | 3.6149 | 3.2451 | 812.9692 | 799.8379 | 773.2506 | 740.46 | 712.1778 | 33.748 | 25.8883 | 19.7058 | 15.2267 | 12.4883
32 | -2.7112 | 295.7609 | -3.1619 | 4.1651 | 0.45187 | 49.2935 | 0.52698 | 0.69419 | 4.1651 | 85.416 | 567.4498 | 3.3737 | 190.4349 | 768.8819 | 21.4838 | 1637.04 | 1.5419e-05 | 0.025241 | 5.5156 | 4.8029 | 4.1651 | 3.6419 | 3.2883 | 812.854 | 799.7055 | 773.7894 | 742.3317 | 715.7287 | 33.5463 | 25.8437 | 19.7985 | 15.4365 | 12.7941
33 | -2.6693 | 292.245 | -3.2214 | 4.1836 | 0.44488 | 48.7075 | 0.53689 | 0.69726 | 4.1836 | 82.7927 | 550.2003 | 3.5019 | 191.8972 | 770.3813 | 21.6091 | 1620.3825 | 1.5419e-05 | 0.024984 | 5.4984 | 4.8031 | 4.1836 | 3.6785 | 3.3401 | 812.731 | 799.71 | 774.7292 | 744.8366 | 719.8997 | 33.3483 | 25.8452 | 19.9621 | 15.7241 | 13.1657
34 | -2.6375 | 287.2009 | -3.2851 | 4.2129 | 0.43959 | 47.8668 | 0.54752 | 0.70216 | 4.2129 | 80.8358 | 536.936 | 3.642 | 194.2342 | 772.3172 | 21.8157 | 1609.7808 | 1.5419e-05 | 0.02482 | 5.4858 | 4.8115 | 4.2129 | 3.7267 | 3.4014 | 812.6347 | 799.9632 | 776.2021 | 748.0687 | 724.7172 | 33.2036 | 25.9307 | 20.224 | 16.1073 | 13.6127
35 | -2.6093 | 279.6282 | -3.36 | 4.2542 | 0.43488 | 46.6047 | 0.56001 | 0.70903 | 4.2542 | 79.1137 | 524.7688 | 3.8099 | 197.535 | 774.7869 | 22.1045 | 1602.1187 | 1.5419e-05 | 0.024702 | 5.4719 | 4.8259 | 4.2542 | 3.7905 | 3.4784 | 812.5231 | 800.3896 | 778.2229 | 752.2201 | 730.5786 | 33.0452 | 26.0769 | 20.5948 | 16.6212 | 14.1845
36 | -2.5765 | 273.9472 | -3.4459 | 4.3026 | 0.42941 | 45.6579 | 0.57431 | 0.7171 | 4.3026 | 77.1345 | 511.2997 | 4.007 | 201.4286 | 777.4831 | 22.4836 | 1593.8365 | 1.5419e-05 | 0.024575 | 5.4724 | 4.8506 | 4.3026 | 3.8598 | 3.5619 | 812.527 | 801.1037 | 780.5185 | 756.5697 | 736.6966 | 33.0505 | 26.3281 | 21.0337 | 17.1882 | 14.8173
37 | -2.5353 | 270.0788 | -3.5385 | 4.353 | 0.42255 | 45.0131 | 0.58975 | 0.7255 | 4.353 | 74.6891 | 495.1685 | 4.2254 | 205.5167 | 780.1738 | 22.9064 | 1582.6798 | 1.5419e-05 | 0.024403 | 5.4815 | 4.8802 | 4.353 | 3.9299 | 3.6473 | 812.6011 | 801.9333 | 782.8287 | 760.8006 | 742.7055 | 33.1549 | 26.6307 | 21.4962 | 17.771 | 15.479
38 | -2.4859 | 267.6299 | -3.6346 | 4.4034 | 0.41432 | 44.605 | 0.60577 | 0.73391 | 4.4034 | 71.8083 | 476.4999 | 4.458 | 209.6339 | 782.765 | 23.3494 | 1568.5146 | 1.5419e-05 | 0.024184 | 5.4956 | 4.9119 | 4.4034 | 3.999 | 3.7326 | 812.7103 | 802.7905 | 785.0541 | 764.8112 | 748.4587 | 33.3165 | 26.957 | 21.9637 | 18.3554 | 16.1546
39 | -2.4288 | 266.7174 | -3.7313 | 4.4521 | 0.4048 | 44.4529 | 0.62188 | 0.74202 | 4.4521 | 68.5454 | 455.6426 | 4.6983 | 213.6367 | 785.1828 | 23.7972 | 1551.503 | 1.5419e-05 | 0.023922 | 5.5137 | 4.9443 | 4.4521 | 4.0652 | 3.8157 | 812.8407 | 803.633 | 787.1226 | 768.4997 | 753.8179 | 33.524 | 27.2927 | 22.4198 | 18.9238 | 16.8259
40 | -2.3646 | 267.6805 | -3.8269 | 4.4985 | 0.3941 | 44.6134 | 0.63782 | 0.74976 | 4.4985 | 64.9706 | 433.0934 | 4.9423 | 217.4772 | 787.4126 | 24.2475 | 1532.1436 | 1.5419e-05 | 0.023623 | 5.5366 | 4.9775 | 4.4985 | 4.1276 | 3.8956 | 812.9909 | 804.4603 | 789.0211 | 771.8408 | 758.7501 | 33.7882 | 27.6386 | 22.8589 | 19.4674 | 17.4844
41 | -2.2887 | 270.605 | -3.9189 | 4.5383 | 0.38146 | 45.1008 | 0.65315 | 0.75638 | 4.5383 | 60.8692 | 407.5049 | 5.1826 | 220.7844 | 789.3375 | 24.6587 | 1508.3374 | 1.5419e-05 | 0.023256 | 5.5593 | 5.0067 | 4.5383 | 4.1826 | 3.9699 | 813.1227 | 805.1556 | 790.5897 | 774.6783 | 763.1412 | 34.0505 | 27.9436 | 23.2383 | 19.9531 | 18.108
42 | -2.2061 | 274.4734 | -4.0022 | 4.5699 | 0.36768 | 45.7456 | 0.66703 | 0.76165 | 4.5699 | 56.5509 | 380.6928 | 5.4052 | 223.4282 | 790.9251 | 25.0051 | 1482.0073 | 1.5419e-05 | 0.02285 | 5.577 | 5.0289 | 4.5699 | 4.2292 | 4.0368 | 813.2144 | 805.668 | 791.8005 | 777.0049 | 766.9376 | 34.2565 | 28.1777 | 23.5423 | 20.3696 | 18.6793
43 | -2.1212 | 280.0043 | -4.0746 | 4.5937 | 0.35353 | 46.6674 | 0.6791 | 0.76561 | 4.5937 | 52.283 | 354.4756 | 5.6027 | 225.4234 | 792.195 | 25.296 | 1455.2756 | 1.5419e-05 | 0.022438 | 5.5941 | 5.0463 | 4.5937 | 4.2665 | 4.0951 | 813.293 | 806.0589 | 792.689 | 778.815 | 770.119 | 34.4557 | 28.362 | 23.7722 | 20.7062 | 19.1837
44 | -2.0392 | 283.196 | -4.139 | 4.6141 | 0.33986 | 47.1993 | 0.68983 | 0.76901 | 4.6141 | 48.319 | 329.8239 | 5.7812 | 227.1403 | 793.3134 | 25.5304 | 1429.9081 | 1.5419e-05 | 0.022047 | 5.599 | 5.0566 | 4.6141 | 4.3021 | 4.1504 | 813.3135 | 806.2849 | 793.4366 | 780.4984 | 773.0333 | 34.5118 | 28.4712 | 23.9704 | 21.0298 | 19.6687
45 | -1.9637 | 284.505 | -4.1982 | 4.6347 | 0.32728 | 47.4175 | 0.69969 | 0.77245 | 4.6347 | 44.807 | 307.7391 | 5.9476 | 228.8825 | 794.3763 | 25.7473 | 1407.4999 | 1.5419e-05 | 0.021702 | 5.5979 | 5.0648 | 4.6347 | 4.3384 | 4.2041 | 813.3092 | 806.4622 | 794.1792 | 782.1665 | 775.7644 | 34.5 | 28.5581 | 24.1718 | 21.3614 | 20.1454
46 | -1.8934 | 285.8602 | -4.2561 | 4.6583 | 0.31557 | 47.6434 | 0.70935 | 0.77638 | 4.6583 | 41.6588 | 287.9724 | 6.1129 | 230.8764 | 795.4714 | 25.9941 | 1388.0859 | 1.5419e-05 | 0.021402 | 5.6011 | 5.0766 | 4.6583 | 4.3765 | 4.2586 | 813.3222 | 806.7138 | 795.0094 | 783.8773 | 778.4343 | 34.5363 | 28.6835 | 24.4026 | 21.7136 | 20.6344
47 | -1.8222 | 285.8416 | -4.3112 | 4.6804 | 0.3037 | 47.6403 | 0.71853 | 0.78007 | 4.6804 | 38.5826 | 268.4379 | 6.2721 | 232.758 | 796.4864 | 26.213 | 1368.75 | 1.5419e-05 | 0.021104 | 5.5972 | 5.0847 | 4.6804 | 4.4143 | 4.3118 | 813.3062 | 806.8836 | 795.7738 | 785.5207 | 780.9478 | 34.4917 | 28.7697 | 24.6208 | 22.0647 | 21.118
48 | -1.7583 | 285.9329 | -4.3664 | 4.7072 | 0.29305 | 47.6555 | 0.72774 | 0.78453 | 4.7072 | 35.9243 | 251.5747 | 6.434 | 235.033 | 797.5671 | 26.4789 | 1353.0121 | 1.5419e-05 | 0.020861 | 5.6 | 5.0985 | 4.7072 | 4.4551 | 4.3664 | 813.318 | 807.1687 | 796.6738 | 787.2452 | 783.4301 | 34.5245 | 28.9171 | 24.8851 | 22.4475 | 21.6203
49 | -1.6936 | 284.0837 | -4.4214 | 4.7347 | 0.28227 | 47.3473 | 0.7369 | 0.78911 | 4.7347 | 33.3305 | 234.8036 | 6.597 | 237.3848 | 798.6212 | 26.7327 | 1337.4697 | 1.5419e-05 | 0.020622 | 5.5961 | 5.1101 | 4.7347 | 4.4978 | 4.4216 | 813.3015 | 807.4022 | 797.5762 | 788.99 | 785.8359 | 34.4788 | 29.0406 | 25.1588 | 22.8516 | 22.1335
50 | -1.6338 | 282.3608 | -4.4784 | 4.7671 | 0.2723 | 47.0601 | 0.7464 | 0.79452 | 4.7671 | 31.0167 | 219.8323 | 6.7682 | 240.1659 | 799.7463 | 27.0384 | 1324.5678 | 1.5419e-05 | 0.020423 | 5.5987 | 5.1274 | 4.7671 | 4.5442 | 4.4794 | 813.3126 | 807.7454 | 798.6075 | 790.8204 | 788.2453 | 34.5094 | 29.227 | 25.4833 | 23.2954 | 22.677
51 | -1.5752 | 279.8919 | -4.5349 | 4.8007 | 0.26254 | 46.6486 | 0.75582 | 0.80012 | 4.8007 | 28.8332 | 205.5705 | 6.9401 | 243.0606 | 800.8407 | 27.3501 | 1312.5953 | 1.5419e-05 | 0.020238 | 5.6005 | 5.1453 | 4.8007 | 4.5917 | 4.537 | 813.32 | 808.0886 | 799.64 | 792.6157 | 790.5392 | 34.5303 | 29.4196 | 25.8217 | 23.753 | 23.2258
52 | -1.5187 | 276.7421 | -4.5939 | 4.8385 | 0.25312 | 46.1237 | 0.76565 | 0.80641 | 4.8385 | 26.8019 | 192.1694 | 7.1218 | 246.3229 | 801.9734 | 27.6985 | 1302.0879 | 1.5419e-05 | 0.020076 | 5.6047 | 5.1668 | 4.8385 | 4.6429 | 4.5972 | 813.3367 | 808.4864 | 800.7544 | 794.4706 | 792.8188 | 34.5784 | 29.6514 | 26.2042 | 24.2521 | 23.8063
53 | -1.4645 | 272.9832 | -4.6543 | 4.8792 | 0.24409 | 45.4972 | 0.77571 | 0.81321 | 4.8792 | 24.9225 | 179.643 | 7.3102 | 249.8677 | 803.1075 | 28.075 | 1292.9259 | 1.5419e-05 | 0.019935 | 5.6108 | 5.1911 | 4.8792 | 4.6967 | 4.6588 | 813.3604 | 808.9188 | 801.9069 | 796.3252 | 795.0264 | 34.6498 | 29.915 | 26.6209 | 24.7817 | 24.4074
54 | -1.4138 | 268.7355 | -4.719 | 4.9262 | 0.23563 | 44.7893 | 0.7865 | 0.82104 | 4.9262 | 23.2266 | 168.2145 | 7.5149 | 253.9729 | 804.3022 | 28.5141 | 1285.7453 | 1.5419e-05 | 0.019824 | 5.6225 | 5.2216 | 4.9262 | 4.756 | 4.7246 | 813.4028 | 809.4349 | 803.167 | 798.259 | 797.2473 | 34.7875 | 30.2478 | 27.1051 | 25.3722 | 25.058
55 | -1.3607 | 264.4589 | -4.785 | 4.9747 | 0.22679 | 44.0765 | 0.7975 | 0.82912 | 4.9747 | 21.5152 | 156.6936 | 7.7267 | 258.2324 | 805.4543 | 28.9736 | 1278.5958 | 1.5419e-05 | 0.019714 | 5.6358 | 5.2537 | 4.9747 | 4.8168 | 4.7919 | 813.4451 | 809.9443 | 804.3914 | 800.1199 | 799.3711 | 34.943 | 30.5993 | 27.6091 | 25.9841 | 25.7322
56 | -1.3132 | 258.216 | -4.8581 | 5.0325 | 0.21886 | 43.036 | 0.80969 | 0.83875 | 5.0325 | 20.0381 | 146.3778 | 7.9647 | 263.3391 | 806.6793 | 29.5163 | 1273.9153 | 1.5419e-05 | 0.019642 | 5.6537 | 5.2936 | 5.0325 | 4.8863 | 4.8654 | 813.4933 | 810.531 | 805.7498 | 802.101 | 801.5216 | 35.1537 | 31.0393 | 28.2158 | 26.6934 | 26.479
57 | -1.2635 | 252.0405 | -4.9333 | 5.0925 | 0.21059 | 42.0067 | 0.82222 | 0.84876 | 5.0925 | 18.5508 | 136.0295 | 8.213 | 268.6819 | 807.8415 | 30.0919 | 1269.4085 | 1.5419e-05 | 0.019572 | 5.6747 | 5.3361 | 5.0925 | 4.9579 | 4.9411 | 813.5365 | 811.1001 | 807.0459 | 803.9747 | 803.5502 | 35.4014 | 31.5122 | 28.8532 | 27.4335 | 27.259
58 | -1.214 | 244.7798 | -5.0135 | 5.1584 | 0.20233 | 40.7966 | 0.83558 | 0.85973 | 5.1584 | 17.1255 | 125.9438 | 8.4822 | 274.5838 | 808.9752 | 30.7284 | 1265.8389 | 1.5419e-05 | 0.019517 | 5.6993 | 5.3838 | 5.1584 | 5.0351 | 5.0214 | 813.5691 | 811.6679 | 808.3323 | 805.808 | 805.4984 | 35.6929 | 32.0464 | 29.5605 | 28.2431 | 28.0993
59 | -1.1681 | 236.7069 | -5.1005 | 5.2325 | 0.19469 | 39.4512 | 0.85008 | 0.87209 | 5.2325 | 15.8561 | 116.7676 | 8.7791 | 281.282 | 810.0791 | 31.4589 | 1264.2229 | 1.5419e-05 | 0.019492 | 5.7319 | 5.44 | 5.2325 | 5.1198 | 5.1081 | 813.5822 | 812.2421 | 809.612 | 807.5962 | 807.363 | 36.081 | 32.6813 | 30.3672 | 29.1453 | 29.0197
60 | -1.1236 | 226.1341 | -5.1958 | 5.3159 | 0.18727 | 37.689 | 0.86597 | 0.88599 | 5.3159 | 14.6697 | 107.8295 | 9.1103 | 288.8769 | 811.1157 | 32.2829 | 1263.8851 | 1.5419e-05 | 0.019487 | 5.7686 | 5.5037 | 5.3159 | 5.2138 | 5.2023 | 813.5559 | 812.7694 | 810.837 | 809.3051 | 809.1112 | 36.5206 | 33.4084 | 31.2871 | 30.162 | 30.0365
61 | -1.0747 | 213.5276 | -5.2832 | 5.3914 | 0.17912 | 35.5879 | 0.88054 | 0.89857 | 5.3914 | 13.4212 | 98.3106 | 9.4194 | 295.8134 | 811.8916 | 33.0195 | 1261.8757 | 1.5419e-05 | 0.019456 | 5.7946 | 5.5585 | 5.3914 | 5.3001 | 5.2883 | 813.511 | 813.1182 | 811.7516 | 810.6213 | 810.4557 | 36.8333 | 34.0409 | 32.132 | 31.111 | 30.9804
62 | -1.0273 | 199.611 | -5.3062 | 5.4047 | 0.17121 | 33.2685 | 0.88436 | 0.90078 | 5.4047 | 12.2622 | 89.3002 | 9.5014 | 297.0365 | 812.0444 | 33.0572 | 1253.2018 | 7.7213e-06 | 0.0096763 | 5.7626 | 5.5531 | 5.4047 | 5.3225 | 5.3097 | 813.5633 | 813.0882 | 811.8931 | 810.9244 | 810.753 | 36.4478 | 33.9783 | 32.2814 | 31.3606 | 31.2177
62.0016 | -1.0272 | 199.5898 | -5.3062 | 5.4047 | 0.1712 | 33.265 | 0.88436 | 0.90078 | 5.4047 | 12.2604 | 89.2866 | 9.5014 | 297.037 | 812.0445 | 33.057 | 1253.187 | 1.2003e-08 | 1.5042e-05 | 5.7625 | 5.553 | 5.4047 | 5.3225 | 5.3097 | 813.5633 | 813.088 | 811.8931 | 810.9247 | 810.7532 | 36.4471 | 33.978 | 32.2815 | 31.3608 | 31.2178
67.2219 | -0.82053 | 175.2447 | -4.7408 | 4.8113 | 0.13676 | 29.2074 | 0.79013 | 0.80188 | 4.8113 | 7.8234 | 58.4941 | 7.5845 | 243.9719 | 801.3133 | 26.5307 | 1145.7179 | 5.9985e-06 | 0.0068725 | 5.1044 | 4.931 | 4.8113 | 4.7494 | 4.7474 | 807.2874 | 803.29 | 799.9565 | 798.0469 | 797.9858 | 28.9796 | 27.1541 | 25.9285 | 25.3053 | 25.2861
68 | -0.7981 | 178.5223 | -4.7884 | 4.8545 | 0.13302 | 29.7537 | 0.79807 | 0.80908 | 4.8545 | 7.4014 | 56.1475 | 7.7377 | 247.714 | 802.5431 | 26.9923 | 1148.536 | 1.3708e-05 | 0.015744 | 5.1477 | 4.9734 | 4.8545 | 4.7951 | 4.7974 | 808.1341 | 804.3593 | 801.2138 | 799.4689 | 799.5395 | 29.4456 | 27.5955 | 26.3676 | 25.7646 | 25.7881
69 | -0.76629 | 180.6988 | -4.8792 | 4.939 | 0.12772 | 30.1165 | 0.8132 | 0.82317 | 4.939 | 6.8233 | 52.7016 | 8.0338 | 255.0914 | 804.6981 | 27.8767 | 1155.2249 | 1.5419e-05 | 0.017812 | 5.2256 | 5.0542 | 4.939 | 4.8839 | 4.8909 | 809.5002 | 806.2327 | 803.4967 | 802.0343 | 802.2265 | 30.2915 | 28.4458 | 27.2373 | 26.6685 | 26.7407
70 | -0.73143 | 180.3703 | -5.0152 | 5.0683 | 0.1219 | 30.0617 | 0.83587 | 0.84471 | 5.0683 | 6.2165 | 48.8147 | 8.488 | 266.5197 | 807.4901 | 29.2312 | 1166.7603 | 1.5419e-05 | 0.01799 | 5.3401 | 5.1767 | 5.0683 | 5.0185 | 5.029 | 811.15 | 808.6648 | 806.5366 | 805.4298 | 805.6696 | 31.5564 | 29.7585 | 28.5949 | 28.0678 | 28.1784
71 | -0.69699 | 177.4066 | -5.1515 | 5.1984 | 0.11616 | 29.5678 | 0.85858 | 0.86641 | 5.1984 | 5.6448 | 44.8806 | 8.9556 | 278.1943 | 809.7414 | 30.6095 | 1178.0263 | 1.5419e-05 | 0.018163 | 5.4509 | 5.2985 | 5.1984 | 5.1538 | 5.1661 | 812.3415 | 810.5993 | 809.0456 | 808.2477 | 808.4731 | 32.805 | 31.0934 | 29.9948 | 29.5112 | 29.6434
72 | -0.66205 | 172.8456 | -5.2879 | 5.3292 | 0.11034 | 28.8076 | 0.88132 | 0.8882 | 5.3292 | 5.0932 | 40.9193 | 9.4362 | 290.094 | 811.4647 | 32.0178 | 1189.0251 | 1.5419e-05 | 0.018333 | 5.5602 | 5.4203 | 5.3292 | 5.2896 | 5.3026 | 813.1279 | 812.0521 | 811.0114 | 810.4749 | 810.6569 | 34.0615 | 32.4576 | 31.435 | 30.9954 | 31.1396
73 | -0.62575 | 165.7382 | -5.4309 | 5.4668 | 0.10429 | 27.623 | 0.90515 | 0.91114 | 5.4668 | 4.5499 | 36.7785 | 9.9534 | 302.7946 | 812.7051 | 33.5221 | 1200.3036 | 1.5419e-05 | 0.018507 | 5.6728 | 5.5477 | 5.4668 | 5.4322 | 5.4447 | 813.5333 | 813.0574 | 812.4804 | 812.1687 | 812.2857 | 35.3796 | 33.9162 | 32.9869 | 32.593 | 32.7349
74 | -0.58777 | 155.8894 | -5.5824 | 5.6133 | 0.097961 | 25.9816 | 0.93041 | 0.93555 | 5.6133 | 4.0144 | 32.4684 | 10.5165 | 316.5068 | 813.3955 | 35.1523 | 1212.0538 | 1.5419e-05 | 0.018688 | 5.7912 | 5.683 | 5.6133 | 5.5835 | 5.5944 | 813.5182 | 813.5497 | 813.3699 | 813.2454 | 813.294 | 36.7918 | 35.4996 | 34.6794 | 34.3322 | 34.4584
75 | -0.54852 | 143.781 | -5.7362 | 5.7624 | 0.091419 | 23.9635 | 0.95604 | 0.9604 | 5.7624 | 3.4961 | 28.1356 | 11.104 | 330.6695 | 813.4416 | 36.8475 | 1223.6942 | 1.5419e-05 | 0.018868 | 5.9112 | 5.8207 | 5.7624 | 5.7373 | 5.7457 | 813.0419 | 813.4441 | 813.5634 | 813.5811 | 813.5774 | 38.2522 | 37.1484 | 36.4458 | 36.145 | 36.2463
76 | -0.50344 | 128.1701 | -5.8438 | 5.8654 | 0.083906 | 21.3617 | 0.97396 | 0.97757 | 5.8654 | 2.9451 | 23.4174 | 11.5242 | 340.5728 | 813.1095 | 38.0109 | 1229.5798 | 1.1166e-05 | 0.01373 | 5.9838 | 5.9119 | 5.8654 | 5.8448 | 5.8505 | 812.5284 | 813.0374 | 813.2782 | 813.3625 | 813.3408 | 39.1497 | 38.2615 | 37.6919 | 37.4413 | 37.51
76.4484 | -0.48629 | 120.6855 | -5.8875 | 5.9075 | 0.081048 | 20.1142 | 0.98124 | 0.98458 | 5.9075 | 2.7478 | 21.6302 | 11.6972 | 344.6458 | 812.888 | 38.4897 | 1232.0986 | 3.4569e-06 | 0.0042593 | 6.0134 | 5.9492 | 5.9075 | 5.8886 | 5.8928 | 812.2709 | 812.794 | 813.0634 | 813.1668 | 813.1448 | 39.5179 | 38.7212 | 38.207 | 37.9755 | 38.027
0.46434 | -0.10353 | 216.6005 | 0.067721 | 0.12371 | 0.017255 | 36.1001 | -0.011287 | 0.020618 | 0.12371 | 0.12454 | 14.2669 | 0.0015477 | 0.22906 | 351.1901 | 1.4163 | 367.2284 | 5.2869e-06 | 0.0019415 | 1.4293 | 0.76862 | 0.12371 | 0.56267 | 1.2226 | 494.8833 | 366.0722 | 123.3049 | 312.4551 | 459.235 | 2.9473 | 1.0853 | 0.096191 | 0.68049 | 2.2722
1 | -0.10202 | 219.5819 | 0.032019 | 0.10693 | 0.017003 | 36.597 | -0.0053365 | 0.017821 | 0.10693 | 0.12094 | 14.6175 | 0.00034598 | 0.17139 | 350.509 | 1.4403 | 366.8596 | 1.5157e-05 | 0.0055605 | 1.4448 | 0.7739 | 0.10693 | 0.5701 | 1.2408 | 497.4242 | 367.3221 | 110.6907 | 314.5876 | 462.5205 | 3.0012 | 1.0968 | 0.081376 | 0.69364 | 2.3285
2 | -0.096972 | 222.0272 | -0.060584 | 0.11434 | 0.016162 | 37.0045 | 0.010097 | 0.019057 | 0.11434 | 0.10927 | 14.8536 | 0.0012386 | 0.19586 | 353.7799 | 1.4694 | 370.4093 | 1.974e-05 | 0.0073119 | 1.4556 | 0.77803 | 0.11434 | 0.58487 | 1.2619 | 499.1899 | 368.2955 | 116.3713 | 318.7738 | 466.2691 | 3.0391 | 1.1058 | 0.087853 | 0.72011 | 2.3941
3 | -0.091462 | 224.0323 | -0.17685 | 0.1991 | 0.015244 | 37.3387 | 0.029475 | 0.033184 | 0.1991 | 0.097205 | 15.0339 | 0.010555 | 0.58923 | 369.0304 | 1.5358 | 386.2971 | 1.974e-05 | 0.0076255 | 1.4718 | 0.79617 | 0.1991 | 0.61915 | 1.2904 | 501.8139 | 372.5394 | 171.2705 | 328.2404 | 471.2877 | 3.0962 | 1.1458 | 0.16958 | 0.78321 | 2.4843
4 | -0.08818 | 224.7004 | -0.29111 | 0.30417 | 0.014697 | 37.4501 | 0.048518 | 0.050695 | 0.30417 | 0.090352 | 15.0765 | 0.028598 | 1.362 | 384.8098 | 1.6235 | 402.9908 | 1.974e-05 | 0.007955 | 1.4906 | 0.82791 | 0.30417 | 0.66571 | 1.3181 | 504.8527 | 379.8229 | 222.6825 | 340.5786 | 476.112 | 3.1635 | 1.2173 | 0.29051 | 0.87258 | 2.5737
5 | -0.080735 | 226.3553 | -0.40284 | 0.41085 | 0.013456 | 37.7259 | 0.06714 | 0.068475 | 0.41085 | 0.075741 | 15.1982 | 0.054764 | 2.4612 | 400.8635 | 1.7504 | 420.4037 | 1.974e-05 | 0.0082988 | 1.519 | 0.87137 | 0.41085 | 0.732 | 1.364 | 509.3843 | 389.5307 | 264.1866 | 357.2565 | 483.9594 | 3.2661 | 1.3185 | 0.43552 | 1.0072 | 2.7248
6 | -0.075246 | 225.6634 | -0.51547 | 0.52093 | 0.012541 | 37.6106 | 0.085912 | 0.086822 | 0.52093 | 0.065792 | 15.0452 | 0.089667 | 3.918 | 415.6677 | 1.8842 | 436.6705 | 1.974e-05 | 0.0086199 | 1.5435 | 0.92251 | 0.52093 | 0.80212 | 1.4025 | 513.2589 | 400.5933 | 300.129 | 373.9168 | 490.4404 | 3.356 | 1.4422 | 0.60862 | 1.159 | 2.855
7 | -0.070782 | 226.1687 | -0.62764 | 0.63162 | 0.011797 | 37.6948 | 0.10461 | 0.10527 | 0.63162 | 0.058216 | 15.0627 | 0.13294 | 5.7039 | 431.2295 | 2.0595 | 454.2466 | 1.974e-05 | 0.0089668 | 1.5832 | 0.98731 | 0.63162 | 0.88263 | 1.4543 | 519.461 | 414.1059 | 331.6 | 392.0004 | 498.9799 | 3.5043 | 1.6065 | 0.80672 | 1.3453 | 3.0346
8 | -0.063326 | 225.6848 | -0.74015 | 0.74285 | 0.010554 | 37.6141 | 0.12336 | 0.12381 | 0.74285 | 0.046598 | 14.9261 | 0.18487 | 7.8136 | 446.3299 | 2.2533 | 471.5543 | 1.974e-05 | 0.0093085 | 1.6218 | 1.056 | 0.74285 | 0.96973 | 1.5102 | 525.3955 | 427.8733 | 359.8953 | 410.493 | 507.9923 | 3.6513 | 1.7896 | 1.0301 | 1.5611 | 3.2343
9 | -0.054242 | 225.9407 | -0.85112 | 0.85285 | 0.0090404 | 37.6568 | 0.14185 | 0.14214 | 0.85285 | 0.034188 | 14.8805 | 0.24446 | 10.2016 | 461.5818 | 2.4794 | 489.422 | 1.974e-05 | 0.0096612 | 1.6689 | 1.1311 | 0.85285 | 1.0627 | 1.5766 | 532.5164 | 442.3361 | 385.4299 | 429.1981 | 518.4284 | 3.8346 | 2.0003 | 1.2749 | 1.8081 | 3.4792
10 | -0.049053 | 224.9512 | -0.96494 | 0.96619 | 0.0081754 | 37.4919 | 0.16082 | 0.16103 | 0.96619 | 0.027959 | 14.7128 | 0.31421 | 12.9674 | 476.6022 | 2.7273 | 507.3518 | 1.974e-05 | 0.010015 | 1.7204 | 1.214 | 0.96619 | 1.1571 | 1.6401 | 540.1612 | 457.6874 | 409.7597 | 447.2255 | 528.1769 | 4.0401 | 2.2461 | 1.552 | 2.0761 | 3.722
11 | -0.040007 | 224.3991 | -1.0779 | 1.0786 | 0.0066678 | 37.3999 | 0.17965 | 0.17977 | 1.0786 | 0.018598 | 14.5821 | 0.39209 | 16.0092 | 491.5923 | 3.0049 | 525.5992 | 1.974e-05 | 0.010375 | 1.7763 | 1.2996 | 1.0786 | 1.2566 | 1.7134 | 548.2968 | 472.8959 | 432.2984 | 465.3381 | 539.1321 | 4.2691 | 2.5138 | 1.852 | 2.3776 | 4.0119
12 | -0.03305 | 223.2455 | -1.1928 | 1.1933 | 0.0055084 | 37.2076 | 0.19881 | 0.19888 | 1.1933 | 0.012693 | 14.3963 | 0.48017 | 19.4074 | 506.4765 | 3.3098 | 544.0828 | 1.974e-05 | 0.01074 | 1.8376 | 1.391 | 1.1933 | 1.3581 | 1.7879 | 557.029 | 488.5077 | 453.9142 | 482.9734 | 549.9581 | 4.5274 | 2.8157 | 2.1835 | 2.7054 | 4.3173
13 | -0.023769 | 221.799 | -1.3085 | 1.3087 | 0.0039615 | 36.9665 | 0.21809 | 0.21812 | 1.3087 | 0.006565 | 14.1724 | 0.57782 | 23.1232 | 521.1837 | 3.6422 | 562.7059 | 1.974e-05 | 0.011108 | 1.9016 | 1.4848 | 1.3087 | 1.463 | 1.8674 | 565.9258 | 503.9234 | 474.4927 | 500.3856 | 561.1908 | 4.8045 | 3.1428 | 2.5434 | 3.065 | 4.6552
14 | -0.013196 | 219.7663 | -1.4259 | 1.4259 | 0.0021994 | 36.6277 | 0.23764 | 0.23765 | 1.4259 | 0.0020235 | 13.8858 | 0.68609 | 27.1882 | 535.7206 | 4.0027 | 581.4854 | 1.974e-05 | 0.011478 | 1.9682 | 1.5819 | 1.4259 | 1.5706 | 1.9501 | 574.9841 | 519.2509 | 494.3191 | 517.5039 | 572.5451 | 5.1019 | 3.4991 | 2.9355 | 3.4569 | 5.0202
15 | -0.0042725 | 217.9311 | -1.5465 | 1.5465 | 0.00071209 | 36.3218 | 0.25775 | 0.25776 | 1.5465 | 0.00021212 | 13.6436 | 0.80712 | 31.673 | 550.5205 | 4.4063 | 601.0507 | 1.974e-05 | 0.011865 | 2.0441 | 1.6856 | 1.5465 | 1.6822 | 2.0385 | 585.0378 | 535.0111 | 513.7384 | 534.5073 | 584.3079 | 5.4511 | 3.9006 | 3.3673 | 3.8872 | 5.4251
16 | 0.0093623 | 216.2013 | -1.6662 | 1.6662 | 0.0015604 | 36.0336 | 0.27769 | 0.2777 | 1.6662 | 0.0010185 | 13.433 | 0.93682 | 36.4147 | 564.943 | 4.8372 | 620.5658 | 1.974e-05 | 0.01225 | 2.121 | 1.789 | 1.6662 | 1.7959 | 2.1326 | 594.9516 | 550.119 | 532.1083 | 551.1072 | 596.4289 | 5.8165 | 4.3219 | 3.8239 | 4.3508 | 5.8729
17 | 0.018428 | 213.178 | -1.7928 | 1.7929 | 0.0030713 | 35.5297 | 0.2988 | 0.29882 | 1.7929 | 0.003946 | 13.0787 | 1.0846 | 41.7456 | 579.5977 | 5.3149 | 640.8255 | 1.974e-05 | 0.01265 | 2.2057 | 1.9013 | 1.7929 | 1.9139 | 2.2273 | 605.5672 | 565.8927 | 550.6756 | 567.6209 | 608.2321 | 6.2327 | 4.8034 | 4.3382 | 4.8589 | 6.3414
18 | 0.029565 | 210.3508 | -1.9196 | 1.9198 | 0.0049275 | 35.0585 | 0.31993 | 0.31997 | 1.9198 | 0.010157 | 12.7742 | 1.2435 | 47.3951 | 593.9917 | 5.8285 | 661.2431 | 1.974e-05 | 0.013053 | 2.2942 | 2.0152 | 1.9198 | 2.034 | 2.3271 | 616.3281 | 581.245 | 568.4264 | 583.7171 | 620.2418 | 6.6827 | 5.3169 | 4.885 | 5.404 | 6.8539
19 | 0.043872 | 206.0232 | -2.051 | 2.0514 | 0.007312 | 34.3372 | 0.34183 | 0.34191 | 2.0514 | 0.022365 | 12.3341 | 1.4195 | 53.5724 | 608.2656 | 6.3841 | 681.998 | 1.974e-05 | 0.013463 | 2.3842 | 2.133 | 2.0514 | 2.1588 | 2.4301 | 626.9201 | 596.4833 | 585.9994 | 599.7302 | 632.1951 | 7.1558 | 5.8749 | 5.4856 | 6.0006 | 7.4034
20 | 0.054679 | 201.9918 | -2.1882 | 2.1889 | 0.0091131 | 33.6653 | 0.36471 | 0.36482 | 2.1889 | 0.034741 | 11.9402 | 1.6159 | 60.3592 | 622.8697 | 7.0068 | 703.8266 | 1.974e-05 | 0.013894 | 2.4862 | 2.2594 | 2.1889 | 2.2891 | 2.54 | 638.5252 | 612.1427 | 603.4936 | 615.7195 | 644.4675 | 7.7116 | 6.5041 | 6.1493 | 6.6565 | 8.0126
21 | 0.070175 | 196.0135 | -2.3281 | 2.3291 | 0.011696 | 32.6689 | 0.38801 | 0.38819 | 2.3291 | 0.057222 | 11.3995 | 1.829 | 67.6232 | 637.0126 | 7.6667 | 725.5882 | 1.974e-05 | 0.014323 | 2.587 | 2.3874 | 2.3291 | 2.4224 | 2.6512 | 649.5758 | 627.2918 | 620.4766 | 631.3125 | 656.4064 | 8.2808 | 7.173 | 6.8643 | 7.3614 | 8.6538
22 | 0.085792 | 189.5931 | -2.4755 | 2.4769 | 0.014299 | 31.5989 | 0.41258 | 0.41282 | 2.4769 | 0.085526 | 10.8681 | 2.0679 | 75.6466 | 651.448 | 8.4062 | 748.5224 | 1.974e-05 | 0.014776 | 2.6981 | 2.5242 | 2.4769 | 2.5633 | 2.7709 | 661.2937 | 642.7396 | 637.488 | 647.0144 | 668.7045 | 8.9314 | 7.9239 | 7.6603 | 8.1452 | 9.3704
23 | 0.10283 | 181.9047 | -2.6296 | 2.6317 | 0.017139 | 30.3175 | 0.43827 | 0.43861 | 2.6317 | 0.12288 | 10.2848 | 2.3336 | 84.43 | 665.8969 | 9.2218 | 772.2901 | 1.974e-05 | 0.015245 | 2.8167 | 2.6684 | 2.6317 | 2.7109 | 2.8967 | 673.2683 | 658.2072 | 654.3416 | 662.6129 | 681.0546 | 9.6523 | 8.755 | 8.5392 | 9.0079 | 10.1548
24 | 0.12084 | 172.0584 | -2.7975 | 2.8001 | 0.02014 | 28.6764 | 0.46625 | 0.46668 | 2.8001 | 0.16968 | 9.5808 | 2.6409 | 94.428 | 680.8428 | 10.1568 | 797.8191 | 1.974e-05 | 0.015749 | 2.9483 | 2.8267 | 2.8001 | 2.8713 | 3.0333 | 685.9459 | 674.2522 | 671.6247 | 678.604 | 693.7873 | 10.4854 | 9.7142 | 9.5497 | 9.9936 | 11.0413
25 | 0.14005 | 159.3078 | -2.9735 | 2.9768 | 0.023341 | 26.5513 | 0.49558 | 0.49613 | 2.9768 | 0.22791 | 8.7369 | 2.9837 | 105.3881 | 695.6092 | 11.1874 | 824.1331 | 1.974e-05 | 0.016268 | 3.0882 | 2.9936 | 2.9768 | 3.0389 | 3.1753 | 698.7068 | 690.1586 | 688.5985 | 694.288 | 706.294 | 11.4076 | 10.7799 | 10.6698 | 11.078 | 12.0015
26 | 0.15802 | 142.1748 | -3.1506 | 3.1545 | 0.026336 | 23.6958 | 0.52509 | 0.52575 | 3.1545 | 0.29014 | 7.6483 | 3.3497 | 116.8832 | 709.4607 | 12.2686 | 849.9006 | 1.8357e-05 | 0.015602 | 3.2298 | 3.1627 | 3.1545 | 3.2058 | 3.3138 | 710.9038 | 705.2111 | 704.5085 | 708.8862 | 717.7937 | 12.3809 | 11.9145 | 11.8585 | 12.213 | 12.9764
26.8599 | 0.1788 | 125.3711 | -3.2474 | 3.2524 | 0.0298 | 20.8952 | 0.54124 | 0.54206 | 3.2524 | 0.37149 | 6.8735 | 3.5588 | 123.4064 | 716.3867 | 12.8575 | 863.4545 | 8.4874e-06 | 0.0073284 | 3.3002 | 3.2539 | 3.2524 | 3.2957 | 3.3822 | 716.6952 | 712.903 | 712.7781 | 716.3327 | 723.2246 | 12.879 | 12.55 | 12.5394 | 12.8471 | 13.4721
34.6752 | 0.29852 | 99.6157 | -2.596 | 2.6131 | 0.049753 | 16.6026 | 0.43267 | 0.43552 | 2.6131 | 1.0355 | 9.4249 | 2.2742 | 83.3566 | 655.9803 | 8.6365 | 760.7081 | 3.2059e-06 | 0.0024388 | 2.6145 | 2.596 | 2.6131 | 2.6651 | 2.7501 | 652.5198 | 650.5424 | 652.3711 | 657.8628 | 666.6057 | 8.4395 | 8.3325 | 8.4314 | 8.7356 | 9.2438
35 | 0.30007 | 102.602 | -2.645 | 2.662 | 0.050012 | 17.1003 | 0.44084 | 0.44367 | 2.662 | 1.0463 | 9.6669 | 2.361 | 86.1992 | 661.2275 | 8.9345 | 769.4353 | 1.3076e-05 | 0.010061 | 2.6652 | 2.6451 | 2.662 | 2.7153 | 2.8029 | 657.8723 | 655.7599 | 657.5381 | 663.0627 | 671.9046 | 8.7361 | 8.6178 | 8.7173 | 9.0342 | 9.5671
36 | 0.30807 | 112.2909 | -2.8087 | 2.8255 | 0.051345 | 18.7151 | 0.46811 | 0.47092 | 2.8255 | 1.1028 | 10.6239 | 2.6621 | 95.9771 | 678.0472 | 9.9657 | 798.3789 | 1.974e-05 | 0.01576 | 2.8341 | 2.8089 | 2.8255 | 2.8832 | 2.9796 | 674.9801 | 672.5 | 674.1414 | 679.7563 | 688.8583 | 9.7603 | 9.6042 | 9.7072 | 10.069 | 10.688
37 | 0.31808 | 117.2227 | -3.0442 | 3.0608 | 0.053014 | 19.5371 | 0.50737 | 0.51013 | 3.0608 | 1.1757 | 11.4116 | 3.1274 | 110.7641 | 699.8443 | 11.5035 | 837.8265 | 1.974e-05 | 0.016539 | 3.0702 | 3.0445 | 3.0608 | 3.1185 | 3.2153 | 697.1051 | 694.7957 | 696.263 | 701.3743 | 709.6833 | 11.2868 | 11.1153 | 11.2239 | 11.6123 | 12.279
38 | 0.32961 | 117.4874 | -3.2771 | 3.2937 | 0.054936 | 19.5812 | 0.54619 | 0.54894 | 3.2937 | 1.2624 | 11.9804 | 3.6242 | 126.2006 | 719.1989 | 13.1114 | 875.378 | 1.974e-05 | 0.01728 | 3.3001 | 3.2773 | 3.2937 | 3.3487 | 3.4406 | 716.6878 | 714.8278 | 716.1658 | 720.5873 | 727.7255 | 12.8784 | 12.7157 | 12.8324 | 13.2284 | 13.9022
39 | 0.34669 | 113.3446 | -3.503 | 3.5201 | 0.057781 | 18.8908 | 0.58383 | 0.58668 | 3.5201 | 1.3966 | 12.5577 | 4.1409 | 141.9362 | 736.0462 | 14.7567 | 910.8343 | 1.974e-05 | 0.01798 | 3.52 | 3.503 | 3.5201 | 3.5709 | 3.654 | 733.659 | 732.4025 | 733.6621 | 737.3415 | 743.1659 | 14.4982 | 14.3691 | 14.4986 | 14.8863 | 15.5314
40 | 0.36143 | 104.8677 | -3.738 | 3.7555 | 0.060239 | 17.4779 | 0.623 | 0.62591 | 3.7555 | 1.518 | 12.7966 | 4.7153 | 159.0237 | 751.6584 | 16.5576 | 946.2696 | 1.974e-05 | 0.018679 | 3.7485 | 3.7383 | 3.7555 | 3.7997 | 3.8701 | 749.4994 | 748.8289 | 749.9553 | 752.8063 | 757.2021 | 16.2816 | 16.1996 | 16.3377 | 16.6958 | 17.2732
41 | 0.37841 | 92.1119 | -3.9803 | 3.9983 | 0.063068 | 15.352 | 0.66339 | 0.66638 | 3.9983 | 1.6639 | 13.0014 | 5.3465 | 177.3946 | 765.849 | 18.5181 | 981.7736 | 1.8595e-05 | 0.018256 | 3.9846 | 3.9815 | 3.9983 | 4.0347 | 4.0902 | 763.9901 | 763.8118 | 764.7704 | 766.8182 | 769.8548 | 18.2331 | 18.2067 | 18.3493 | 18.6608 | 19.1408
41.884 | 0.39775 | 75.1759 | -4.1238 | 4.1429 | 0.066292 | 12.5293 | 0.68729 | 0.69048 | 4.1429 | 1.8384 | 13.2955 | 5.7387 | 188.6786 | 773.2766 | 19.7144 | 1002.5422 | 8.7253e-06 | 0.0087475 | 4.1242 | 4.1272 | 4.1429 | 4.1712 | 4.2119 | 771.6652 | 771.8206 | 772.6422 | 774.1024 | 776.1526 | 19.4381 | 19.4641 | 19.6023 | 19.8526 | 20.215
[9 empty] | average loss/m^3 | 54.44 | 361.5978 | 3.6729 | 167.9456 | 710.3474 | 18.8239 | 1316.8276
[9 empty] | % of average total loss/m^3 | 4.134% | 27.46% | 0.2789% | 12.75% | 53.94% | 1.429% | 100%
[15 empty] | maximum = | 2201.4699
[9 empty] | sum of segment losses/m | 0.090981 | 0.60569 | 0.0059546 | 0.27622 | 1.2259 | 0.031047 | 2.2358 | sum | 2.2358
[9 empty] | % of total loss | 4.069% | 27.09% | 0.2663% | 12.35% | 54.83% | 1.389% | 100%