## calorimetric
Appendix 36-2(1): Losses in Dipole 001
Compare with Calorimetric Measurements
1) Iron loss from Carsten2.xls |  |  |  | fitting detail in Rep 14(4)
fitted to
A | -1.5115
C | 1.6957
D | 1.5358
g | -1.503
2) Eddy losses in SS shell + cryostat inner wall (Hanno Liebrock data)
B' → | 4 | 3 | 2 | 1
Bmax ↓
1 | 0 | 0 | 0 | 0
2 | 0.32999 | 0.23138 | 0.22132 | 0.11066
3 | 3.7082 | 2.7926 | 1.8643 | 0.9283
4 | 9.1606 | 6.8851 | 4.5969 | 2.301
3) Beam tube Losses
calculated in Appendix 36-1 at 1T/s = |  |  |  | 0.502 | watts
4) Magnet loss vs integral(dB/dt)^2 | [5 empty] | B' = | 1 | T/s
all in Joule/cycle
Bmax | Int(dB/dt)^2dt = dB/dt*delta(B)*2 | supr hyst-eresis loss Qh | total sup'r loss Qs | Iron hyst loss Qi | Total hyst's loss Qhm | supr eddy loss | Leibrock eddy current in shell | beam tube eddy loss | total eddy loss | total loss
0 | 0 | 0 | 0 | 0 | 0 | 0 | 0 | 0 | 0 | 0
0.5 | 1 | 9.2051 | 10.9747 | 0.060704 | 9.2658 | 1.7696 | 0 | 0.502 | 2.2716 | 11.5374
1 | 2 | 14.3303 | 17.6684 | 0.52583 | 14.8561 | 3.3381 | 0 | 1.004 | 4.3421 | 19.1982
2 | 4 | 21.6386 | 27.7408 | 1.9559 | 23.5945 | 6.1023 | 0.11066 | 2.008 | 8.2209 | 31.8154
3 | 6 | 28.122 | 36.8705 | 3.5925 | 31.7145 | 8.7484 | 0.9283 | 3.012 | 12.6887 | 44.4032
4 | 8 | 31.675 | 42.5004 | 5.275 | 36.9501 | 10.8254 | 2.301 | 4.016 | 17.1423 | 54.0924
5) Magnet loss vs integral(dB/dt)^2 | [5 empty] | B' = | 2 | T/s
all in Joule/cycle
Bmax | Int(dB/dt)^2dt = dB/dt*delta(B)*2 | supr hyst-eresis loss Qh | total sup'r loss Qs | Iron hyst loss Qi | magnet hyst's loss Qhm | supr eddy loss | Leibrock eddy current in shell | beam tube | total eddy loss | total loss
0 | 0 | 0 | 0 | 0 | 0 | 0 | 0 | 0 | 0 | 0
0.5 | 2 | 9.2051 | 12.7443 | 0.060704 | 9.2658 | 3.5392 | 0 | 1.004 | 4.5432 | 13.809
1 | 4 | 14.3303 | 21.0065 | 0.52583 | 14.8561 | 6.6763 | 0 | 2.008 | 8.6843 | 23.5403
2 | 8 | 21.6386 | 33.8431 | 1.9559 | 23.5945 | 12.2045 | 0.22132 | 4.016 | 16.4418 | 40.0363
3 | 12 | 28.122 | 45.6189 | 3.5925 | 31.7145 | 17.4969 | 1.8643 | 6.024 | 25.3852 | 57.0997
4 | 16 | 31.675 | 53.3258 | 5.275 | 36.9501 | 21.6508 | 4.5969 | 8.032 | 34.2797 | 71.2297
6) Magnet loss vs integral(dB/dt)^2 | [5 empty] | B' = | 3 | T/s
all in Joule/cycle
Bmax | Int(dB/dt)^2dt = dB/dt*delta(B)*2 | supr hyst-eresis loss Qh | total sup'r loss Qs | Iron hyst loss Qi | magnet hyst's loss Qhm | supr eddy loss | Leibrock eddy current in shell | beam tube | total eddy loss | total loss
0 | 0 | 0 |  | 0 | 0 | 0 | 0 | 0 | 0 | 0
0.5 | 3 | 9.2051 |  | 0.060704 | 9.2658 | 5.3088 | 0 | 1.506 | 6.8148 | 16.0806
1 | 6 | 14.3303 |  | 0.52583 | 14.8561 | 10.0144 | 0 | 3.012 | 13.0264 | 27.8825
2 | 12 | 21.6386 |  | 1.9559 | 23.5945 | 18.3068 | 0.23138 | 6.024 | 24.5621 | 48.1566
3 | 18 | 28.122 |  | 3.5925 | 31.7145 | 26.2453 | 2.7926 | 9.036 | 38.0739 | 69.7884
4 | 24 | 31.675 |  | 5.275 | 36.9501 | 32.4761 | 6.8851 | 12.048 | 51.4093 | 88.3593
7) Magnet loss vs integral(dB/dt)^2 | [5 empty] | B' = | 4 | T/s
all in Joule/cycle
Bmax | Int(dB/dt)^2dt = dB/dt*delta(B)*2 | supr hyst-eresis loss Qh | total sup'r loss Qs | Iron hyst loss Qi | magnet hyst's loss Qhm | supr eddy loss | Leibrock eddy current in shell | beam tube | total eddy loss | total loss
0 | 0 | 0 |  | 0 | 0 | 0 | 0 | 0 | 0 | 0
0.5 | 4 | 9.2051 |  | 0.060704 | 9.2658 | 7.0784 | 0 | 2.008 | 9.0864 | 18.3522
1 | 8 | 14.3303 |  | 0.52583 | 14.8561 | 13.3525 | 0 | 4.016 | 17.3685 | 32.2246
2 | 16 | 21.6386 |  | 1.9559 | 23.5945 | 24.409 | 0.32999 | 8.032 | 32.771 | 56.3654
3 | 24 | 28.122 |  | 3.5925 | 31.7145 | 34.9938 | 3.7082 | 12.048 | 50.7499 | 82.4644
4 | 32 | 31.675 |  | 5.275 | 36.9501 | 43.3015 | 9.1606 | 16.064 | 68.5261 | 105.4762
8) Calculation in Plotting Format
B' T/s → | 0 | 1 | 2 | 3 | 4
B T ↓
0 | 0 | 0 | 0 | 0 | 0
0.5 | 9.2658 | 11.5374 | 13.809 | 16.0806 | 18.3522
1 | 14.8561 | 19.1982 | 23.5403 | 27.8825 | 32.2246
2 | 23.5945 | 31.8154 | 40.0363 | 48.1566 | 56.3654
3 | 31.7145 | 44.4032 | 57.0997 | 69.7884 | 82.4644
4 | 36.9501 | 54.0924 | 71.2297 | 88.3593 | 105.4762
9) Calorimetric Data from Claus Shroeder
B' T/s → | 1 | 2 | 3 | 4
B T ↓
1 | 13.8 | 15.3 | 19 | 22.2
2 | 30.4 | 32.6 | 41 | 52.1
3 | 45.6 | 47.7 | 60.2 | 79.8
4 | 56.8 | 68 | 90.7

## electrical
Appendix 36-2(1): Losses in Dipole 001
Compare with Calorimetric Measurements
1) Iron loss from Carsten2.xls |  |  |  | fitting detail in Rep 14(4)
fitted to
A | -1.5115
C | 1.6957
D | 1.5358
g | -1.503
2) Eddy losses in SS shell + cryostat wall (Hanno Liebrock data)
B' → | 4 | 3 | 2 | 1
Bmax ↓
1 | 0 | 0 | 0 | 0
2 | 0.32999 | 0.23138 | 0.22132 | 0.11066
3 | 3.7082 | 2.7926 | 1.8643 | 0.9283
4 | 9.1606 | 6.8851 | 4.5969 | 2.301
3) Beam tube Losses
calculated in Appendix 36-1 at 1T/s = |  |  |  | 0.502 | watts
4) Magnet loss vs integral(dB/dt)^2 | [5 empty] | B' = | 1 | T/s
all in Joule/cycle
Bmax | Int(dB/dt)^2dt = dB/dt*delta(B)*2 | supr hyst-eresis loss Qh | total sup'r loss Qs | Iron hyst loss Qi | Total hyst's loss Qhm | supr eddy loss | Leibrock eddy current in shell | beam tube eddy loss | total eddy loss | total loss
0 | 0 | 0 | 0 | 0 | 0 | 0 | 0 | 0 | 0 | 0
0.5 | 1 | 9.2051 | 10.9747 | 0.060704 | 9.2658 | 1.7696 | 0 | 0.502 | 2.2716 | 11.5374
1 | 2 | 14.3303 | 17.6684 | 0.52583 | 14.8561 | 3.3381 | 0 | 1.004 | 4.3421 | 19.1982
2 | 4 | 21.6386 | 27.7408 | 1.9559 | 23.5945 | 6.1023 | 0.11066 | 2.008 | 8.2209 | 31.8154
3 | 6 | 28.122 | 36.8705 | 3.5925 | 31.7145 | 8.7484 | 0.9283 | 3.012 | 12.6887 | 44.4032
4 | 8 | 31.675 | 42.5004 | 5.275 | 36.9501 | 10.8254 | 2.301 | 4.016 | 17.1423 | 54.0924
5) Magnet loss vs integral(dB/dt)^2 | [5 empty] | B' = | 2 | T/s
all in Joule/cycle
Bmax | Int(dB/dt)^2dt = dB/dt*delta(B)*2 | supr hyst-eresis loss Qh | total sup'r loss Qs | Iron hyst loss Qi | magnet hyst's loss Qhm | supr eddy loss | Leibrock eddy current in shell | beam tube | total eddy loss | total loss
0 | 0 | 0 | 0 | 0 | 0 | 0 | 0 | 0 | 0 | 0
0.5 | 2 | 9.2051 | 12.7443 | 0.060704 | 9.2658 | 3.5392 | 0 | 1.004 | 4.5432 | 13.809
1 | 4 | 14.3303 | 21.0065 | 0.52583 | 14.8561 | 6.6763 | 0 | 2.008 | 8.6843 | 23.5403
2 | 8 | 21.6386 | 33.8431 | 1.9559 | 23.5945 | 12.2045 | 0.22132 | 4.016 | 16.4418 | 40.0363
3 | 12 | 28.122 | 45.6189 | 3.5925 | 31.7145 | 17.4969 | 1.8643 | 6.024 | 25.3852 | 57.0997
4 | 16 | 31.675 | 53.3258 | 5.275 | 36.9501 | 21.6508 | 4.5969 | 8.032 | 34.2797 | 71.2297
6) Magnet loss vs integral(dB/dt)^2 | [5 empty] | B' = | 3 | T/s
all in Joule/cycle
Bmax | Int(dB/dt)^2dt = dB/dt*delta(B)*2 | supr hyst-eresis loss Qh | total sup'r loss Qs | Iron hyst loss Qi | magnet hyst's loss Qhm | supr eddy loss | Leibrock eddy current in shell | beam tube | total eddy loss | total loss
0 | 0 | 0 |  | 0 | 0 | 0 | 0 | 0 | 0 | 0
0.5 | 3 | 9.2051 |  | 0.060704 | 9.2658 | 5.3088 | 0 | 1.506 | 6.8148 | 16.0806
1 | 6 | 14.3303 |  | 0.52583 | 14.8561 | 10.0144 | 0 | 3.012 | 13.0264 | 27.8825
2 | 12 | 21.6386 |  | 1.9559 | 23.5945 | 18.3068 | 0.23138 | 6.024 | 24.5621 | 48.1566
3 | 18 | 28.122 |  | 3.5925 | 31.7145 | 26.2453 | 2.7926 | 9.036 | 38.0739 | 69.7884
4 | 24 | 31.675 |  | 5.275 | 36.9501 | 32.4761 | 6.8851 | 12.048 | 51.4093 | 88.3593
7) Magnet loss vs integral(dB/dt)^2 | [5 empty] | B' = | 4 | T/s
all in Joule/cycle
Bmax | Int(dB/dt)^2dt = dB/dt*delta(B)*2 | supr hyst-eresis loss Qh | total sup'r loss Qs | Iron hyst loss Qi | magnet hyst's loss Qhm | supr eddy loss | Leibrock eddy current in shell | beam tube | total eddy loss | total loss
0 | 0 | 0 |  | 0 | 0 | 0 | 0 | 0 | 0 | 0
0.5 | 4 | 9.2051 |  | 0.060704 | 9.2658 | 7.0784 | 0 | 2.008 | 9.0864 | 18.3522
1 | 8 | 14.3303 |  | 0.52583 | 14.8561 | 13.3525 | 0 | 4.016 | 17.3685 | 32.2246
2 | 16 | 21.6386 |  | 1.9559 | 23.5945 | 24.409 | 0.32999 | 8.032 | 32.771 | 56.3654
3 | 24 | 28.122 |  | 3.5925 | 31.7145 | 34.9938 | 3.7082 | 12.048 | 50.7499 | 82.4644
4 | 32 | 31.675 |  | 5.275 | 36.9501 | 43.3015 | 9.1606 | 16.064 | 68.5261 | 105.4762
8) Calculation in Plotting Format for Electrical Measurement
| Bmax = 2T |  | Bmax = 3T |  | Bmax = 4T
B' T/s ↓ |  | Loss |  | Loss |  | Loss
0 | 0 | 23.5945 | 0 | 31.7145 | 0 | 36.9501
1 | 4 | 31.8154 | 6 | 44.4032 | 8 | 54.0924
2 | 8 | 40.0363 | 12 | 57.0997 | 16 | 71.2297
3 | 12 | 48.1566 | 18 | 69.7884 | 24 | 88.3593
4 | 16 | 56.3654 | 24 | 82.4644 | 32 | 105.4762
9) Loss Data from 'GSI001ACLoss_2007_v2.xls' | [5 empty] | by Andrzej Stafiniak
Bmax = 2T |  | Bmax = 3T |  | Bmax = 4T
| Loss |  | Loss |  | Loss
3.9644 | 29.6071 | 5.7609 | 45.765 | 7.3926 | 63.7929
8.0372 | 40.3018 | 11.6552 | 64.3008 | 14.9616 | 98.0293
12.2707 | 50.2056 | 17.875 | 82.3616 | 23.0641 | 126.7256
17.0896 | 61.657 | 24.7839 | 102.8339 | 31.8827 | 158.6024

## cf BNL
Appendix 36-2(1): Losses in Dipole 001
Summary of theory results + fitted iron loss + Leibrock eddy loss
1) Iron loss from Carsten2.xls |  |  |  | fitting detail in Rep 14(4)
fitted to
A | -1.5115
C | 1.6957
D | 1.5358
g | -1.503
2) Eddy losses in SS shell + cryostat wall (Hanno Liebrock data)
B' → | 4 | 3 | 2 | 1
Bmax ↓
1 | 0 | 0 | 0 | 0
2 | 0.42322 | 0.32192 | 0.30683 | 0.15593
3 | 5.1756 | 3.8914 | 2.5994 | 1.2997
4 | 12.807 | 9.6219 | 6.4215 | 3.2132
3) Magnet loss vs integral(dB/dt)^2 | [5 empty] | B' = | 1 | T/s
all in Joule/cycle
Bmax | Int(dB/dt)^2dt = dB/dt*delta(B)*2 | supr hyst-eresis loss Qh | total sup'r loss Qs | Iron hyst loss Qi | magnet hyst's loss Qhm | supr eddy loss | Leibrock eddy current in shell | magnet eddy loss
0 | 0 | 0 | 0 | 0 | 0 | 0 | 0 | 0
0.5 | 1 | 9.2051 | 10.9747 | 0.060704 | 9.2658 | 1.7696 | 0 | 1.7696
1 | 2 | 14.3303 | 17.6684 | 0.52583 | 14.8561 | 3.3381 | 0 | 3.3381
2 | 4 | 21.6386 | 27.7408 | 1.9559 | 23.5945 | 6.1023 | 0.15593 | 6.2582
3 | 6 | 28.122 | 36.8705 | 3.5925 | 31.7145 | 8.7484 | 1.2997 | 10.0481
4 | 8 | 31.675 | 42.5004 | 5.275 | 36.9501 | 10.8254 | 3.2132 | 14.0386
4) Magnet loss vs integral(dB/dt)^2 | [5 empty] | B' = | 2 | T/s
all in Joule/cycle
Bmax | Int(dB/dt)^2dt = dB/dt*delta(B)*2 | supr hyst-eresis loss Qh | total sup'r loss Qs | Iron hyst loss Qi | magnet hyst's loss Qhm | supr eddy loss | Leibrock eddy current in shell | magnet eddy loss
0 | 0 | 0 | 0 | 0 | 0 | 0 | 0 | 0
0.5 | 2 | 9.2051 | 12.7443 | 0.060704 | 9.2658 | 3.5392 | 0 | 3.5392
1 | 4 | 14.3303 | 21.0065 | 0.52583 | 14.8561 | 6.6763 | 0 | 6.6763
2 | 8 | 21.6386 | 33.8431 | 1.9559 | 23.5945 | 12.2045 | 0.30683 | 12.5113
3 | 12 | 28.122 | 45.6189 | 3.5925 | 31.7145 | 17.4969 | 2.5994 | 20.0963
4 | 16 | 31.675 | 53.3258 | 5.275 | 36.9501 | 21.6508 | 6.4215 | 28.0722
5) Magnet loss vs integral(dB/dt)^2 | [5 empty] | B' = | 3 | T/s
all in Joule/cycle
Bmax | Int(dB/dt)^2dt = dB/dt*delta(B)*2 | supr hyst-eresis loss Qh | total sup'r loss Qs | Iron hyst loss Qi | magnet hyst's loss Qhm | supr eddy loss | Leibrock eddy current in shell | magnet eddy loss
0 | 0 | 0 |  | 0 | 0 | 0 | 0 | 0
0.5 | 3 | 9.2051 |  | 0.060704 | 9.2658 | 5.3088 | 0 | 5.3088
1 | 6 | 14.3303 |  | 0.52583 | 14.8561 | 10.0144 | 0 | 10.0144
2 | 12 | 21.6386 |  | 1.9559 | 23.5945 | 18.3068 | 0.32192 | 18.6287
3 | 18 | 28.122 |  | 3.5925 | 31.7145 | 26.2453 | 3.8914 | 30.1367
4 | 24 | 31.675 |  | 5.275 | 36.9501 | 32.4761 | 9.6219 | 42.0981
6) Magnet loss vs integral(dB/dt)^2 | [5 empty] | B' = | 4 | T/s
all in Joule/cycle
Bmax | Int(dB/dt)^2dt = dB/dt*delta(B)*2 | supr hyst-eresis loss Qh | total sup'r loss Qs | Iron hyst loss Qi | magnet hyst's loss Qhm | supr eddy loss | Leibrock eddy current in shell | magnet eddy loss
0 | 0 | 0 |  | 0 | 0 | 0 | 0 | 0
0.5 | 4 | 9.2051 |  | 0.060704 | 9.2658 | 7.0784 | 0 | 7.0784
1 | 8 | 14.3303 |  | 0.52583 | 14.8561 | 13.3525 | 0 | 13.3525
2 | 16 | 21.6386 |  | 1.9559 | 23.5945 | 24.409 | 0.42322 | 24.8322
3 | 24 | 28.122 |  | 3.5925 | 31.7145 | 34.9938 | 5.1756 | 40.1694
4 | 32 | 31.675 |  | 5.275 | 36.9501 | 43.3015 | 12.807 | 56.1085

## BNL expt
Appendix 36-2(1): Losses in Dipole 001
Measured data on eddy component of loss |  |  |  | from GSI001_Cryo6_EddyOnly.xls supplied by Richard Thomas 26 July 06
| K | 0 | 7.7819
| C | 0.91864 | -0.49313
| D | 1.1808 | 0.55348
| n | 0.77644 | 1.3708
measured data |  | fitted theory
BdotSqInt | E-Intercept | fit theory | ratio meas / theo
0.059233 | 0.13847 | 0.18599 | 0.74453
0.059234 | 0.13401 | 0.18599 | 0.72052
0.059236 | 0.10575 | 0.18599 | 0.56858
0.059238 | 0.14616 | 0.186 | 0.78582
0.05924 | 0.141 | 0.186 | 0.75807
0.11891 | 0.33302 | 0.33525 | 0.99335
0.11892 | 0.23356 | 0.33527 | 0.69661
0.11892 | 0.25435 | 0.33529 | 0.75858
0.11893 | 0.26596 | 0.33531 | 0.79319
0.11893 | 0.21483 | 0.33531 | 0.6407
0.12683 | 0.21799 | 0.35414 | 0.61555
0.12683 | 0.34974 | 0.35414 | 0.98757
0.12683 | 0.21963 | 0.35414 | 0.62018
0.12683 | 0.24363 | 0.35415 | 0.68793
0.12683 | 0.37317 | 0.35415 | 1.0537
0.12684 | 0.21824 | 0.35416 | 0.61622
0.17876 | 0.39033 | 0.47439 | 0.8228
0.17877 | 0.37127 | 0.47442 | 0.78258
0.17878 | 0.34401 | 0.47445 | 0.72508
0.17879 | 0.35918 | 0.47447 | 0.75701
0.17879 | 0.3822 | 0.47448 | 0.80553
0.18952 | 0.48452 | 0.49869 | 0.9716
0.18955 | 0.38763 | 0.49876 | 0.77719
0.18955 | 0.33144 | 0.49876 | 0.66452
0.18956 | 0.35324 | 0.49877 | 0.70821
0.23886 | 0.54364 | 0.60789 | 0.8943
0.23888 | 0.51855 | 0.60793 | 0.85297
0.2389 | 0.59051 | 0.60798 | 0.97126
0.23891 | 0.55137 | 0.608 | 0.90685
0.24048 | 0.79775 | 0.61143 | 1.3047
0.24048 | 0.92324 | 0.61143 | 1.51
0.24049 | 0.81781 | 0.61144 | 1.3375
0.24049 | 0.97426 | 0.61144 | 1.5934
0.24049 | 1.017 | 0.61144 | 1.6633
0.25083 | 0.48274 | 0.63391 | 0.76153
0.25408 | 0.62487 | 0.64095 | 0.97491
0.25409 | 0.63227 | 0.64097 | 0.98643
0.25409 | 0.64149 | 0.64098 | 1.0008
0.25409 | 0.6486 | 0.64098 | 1.0119
0.25409 | 0.65208 | 0.64099 | 1.0173
0.35903 | 0.93542 | 0.86287 | 1.0841
0.35903 | 0.78964 | 0.86288 | 0.91513
0.35903 | 0.88332 | 0.86288 | 1.0237
0.35903 | 0.73086 | 0.86288 | 0.847
0.35904 | 0.84453 | 0.86289 | 0.97873
0.37944 | 0.73749 | 0.905 | 0.81491
0.37944 | 0.84503 | 0.905 | 0.93373
0.37944 | 0.78323 | 0.90501 | 0.86543
0.37944 | 0.95991 | 0.90501 | 1.0607
0.37945 | 0.81584 | 0.90503 | 0.90146
0.41606 | 0.62261 | 0.97991 | 0.63538
0.41606 | 0.65362 | 0.97992 | 0.66702
0.41607 | 0.64512 | 0.97993 | 0.65834
0.41607 | 0.47024 | 0.97993 | 0.47987
0.41608 | 1.0883 | 0.97994 | 1.1106
0.50956 | 1.1183 | 1.1677 | 0.95773
0.50959 | 1.1329 | 1.1677 | 0.97015
0.5096 | 1.3546 | 1.1678 | 1.16
0.50961 | 1.2788 | 1.1678 | 1.0951
0.50962 | 1.3724 | 1.1678 | 1.1752
0.52438 | 0.19091 | 1.197 | 0.15949
0.52438 | 0.92925 | 1.197 | 0.77629
0.52438 | 0.70528 | 1.197 | 0.58919
0.52438 | 1.1497 | 1.197 | 0.96048
0.52438 | 1.0435 | 1.1971 | 0.87175
0.76025 | 1.7095 | 1.6529 | 1.0343
0.76027 | 1.8346 | 1.6529 | 1.1099
0.76028 | 1.7755 | 1.6529 | 1.0742
0.76029 | 1.9007 | 1.6529 | 1.1499
0.7603 | 1.7667 | 1.6529 | 1.0688
0.76682 | 1.8152 | 1.6653 | 1.09
0.7669 | 1.9073 | 1.6654 | 1.1452
0.76693 | 1.5814 | 1.6655 | 0.94951
0.76694 | 1.9432 | 1.6655 | 1.1668
0.76696 | 2.0951 | 1.6656 | 1.2579
0.96364 | 2.5296 | 2.0326 | 1.2445
0.96364 | 2.4914 | 2.0326 | 1.2257
0.96366 | 2.44 | 2.0326 | 1.2004
0.96367 | 2.8858 | 2.0326 | 1.4197
0.96367 | 2.7756 | 2.0326 | 1.3655
1.0258 | 1.9676 | 2.1468 | 0.91656
1.0259 | 2.4985 | 2.1469 | 1.1638
1.0259 | 2.5466 | 2.1469 | 1.1861
1.0259 | 2.0564 | 2.147 | 0.9578
1.026 | 2.3847 | 2.147 | 1.1107
1.1426 | 2.7245 | 2.3592 | 1.1548
1.1427 | 2.5503 | 2.3594 | 1.0809
1.1427 | 2.3795 | 2.3594 | 1.0085
1.1427 | 2.7563 | 2.3595 | 1.1682
1.1427 | 2.9754 | 2.3595 | 1.261
1.219 | 2.7516 | 2.4968 | 1.102
1.219 | 3.3521 | 2.4969 | 1.3425
1.219 | 3.27 | 2.497 | 1.3096
1.219 | 3.4137 | 2.497 | 1.3671
1.2191 | 2.5186 | 2.4971 | 1.0086
1.2848 | 2.8321 | 2.6147 | 1.0832
1.5256 | 4.0601 | 3.0406 | 1.3353
1.5257 | 3.9043 | 3.0409 | 1.2839
1.5257 | 3.7867 | 3.0409 | 1.2453
1.5258 | 3.8259 | 3.0409 | 1.2582
1.5258 | 3.8338 | 3.0409 | 1.2608
1.9118 | 3.7365 | 3.7093 | 1.0073
1.912 | 3.9633 | 3.7095 | 1.0684
1.912 | 5.4773 | 3.7096 | 1.4765
1.912 | 4.2268 | 3.7097 | 1.1394
1.9121 | 4.3208 | 3.7098 | 1.1647
1.9121 | 3.7508 | 3.7098 | 1.011
1.9324 | 4.7036 | 3.7445 | 1.2561
1.9325 | 4.8966 | 3.7446 | 1.3076
1.9325 | 4.8808 | 3.7447 | 1.3034
1.9326 | 5.0207 | 3.7448 | 1.3407
1.9326 | 4.8648 | 3.7448 | 1.2991
2.4169 | 6.5804 | 4.5632 | 1.4421
2.4169 | 6.0907 | 4.5632 | 1.3347
2.417 | 6.1371 | 4.5633 | 1.3449
2.417 | 5.6987 | 4.5634 | 1.2488
2.4171 | 6.2827 | 4.5636 | 1.3767
2.6225 | 5.863 | 4.9054 | 1.1952
2.6225 | 6.6481 | 4.9054 | 1.3552
2.6226 | 5.6797 | 4.9055 | 1.1578
2.6226 | 5.5824 | 4.9055 | 1.138
2.6226 | 6.4547 | 4.9055 | 1.3158
2.8827 | 8.7661 | 5.3346 | 1.6433
2.8827 | 6.3331 | 5.3346 | 1.1872
2.8827 | 7.0821 | 5.3346 | 1.3276
2.8827 | 7.4466 | 5.3346 | 1.3959
2.8827 | 7.0296 | 5.3346 | 1.3177
3.6008 | 8.3323 | 6.5008 | 1.2817
3.6009 | 8.1127 | 6.501 | 1.2479
3.6009 | 7.926 | 6.501 | 1.2192
3.6009 | 8.16 | 6.501 | 1.2552
3.601 | 7.8866 | 6.501 | 1.2131
3.6445 | 9.6037 | 6.5709 | 1.4615
3.6446 | 7.8044 | 6.5711 | 1.1877
3.6447 | 8.7249 | 6.5713 | 1.3277
3.6447 | 9.9615 | 6.5713 | 1.5159
3.6447 | 7.3776 | 6.5713 | 1.1227
3.645 | 8.3182 | 6.5718 | 1.2657
4.1689 | 8.9495 | 7.4073 | 1.2082
4.1689 | 8.2305 | 7.4073 | 1.1111
4.169 | 10.6448 | 7.4075 | 1.437
4.169 | 10.7647 | 7.4075 | 1.4532
4.1691 | 9.4498 | 7.4077 | 1.2757
4.8621 | 12.5539 | 8.4979 | 1.4773
4.8622 | 14.9129 | 8.4981 | 1.7548
4.8624 | 12.0251 | 8.4983 | 1.415
4.8624 | 12.7613 | 8.4984 | 1.5016
4.8624 | 14.6506 | 8.4984 | 1.7239
5.0232 | 12.2012 | 8.7492 | 1.3946
5.0232 | 11.5566 | 8.7492 | 1.3209
5.0232 | 13.7544 | 8.7493 | 1.5721
5.0232 | 12.5256 | 8.7493 | 1.4316
5.0232 | 11.2914 | 8.7493 | 1.2905
5.2514 | 13.4535 | 9.104 | 1.4778
5.2514 | 12.3691 | 9.104 | 1.3586
5.2514 | 12.8753 | 9.104 | 1.4142
5.2514 | 11.8256 | 9.104 | 1.2989
5.2514 | 12.0441 | 9.1041 | 1.3229
5.2515 | 11.995 | 9.1041 | 1.3175
5.4092 | 12.1599 | 9.3486 | 1.3007
5.4094 | 13.0525 | 9.3487 | 1.3962
5.4094 | 13.2729 | 9.3489 | 1.4197
5.4095 | 12.2514 | 9.349 | 1.3105
5.4095 | 13.412 | 9.349 | 1.4346
5.7744 | 13.9695 | 9.9119 | 1.4094
5.7744 | 13.9429 | 9.9119 | 1.4067
5.7745 | 12.7606 | 9.9119 | 1.2874
5.7745 | 14.4468 | 9.912 | 1.4575
5.7745 | 14.9925 | 9.9121 | 1.5125
6.2654 | 16.9767 | 10.6643 | 1.5919
6.2655 | 13.0533 | 10.6644 | 1.224
6.2657 | 13.7692 | 10.6647 | 1.2911
6.2658 | 13.2196 | 10.6649 | 1.2395
6.2659 | 16.3907 | 10.665 | 1.5369
6.278 | 15.8644 | 10.6836 | 1.4849
6.278 | 14.0885 | 10.6836 | 1.3187
6.2781 | 16.2029 | 10.6837 | 1.5166
6.2781 | 14.4852 | 10.6837 | 1.3558
6.2781 | 15.7872 | 10.6837 | 1.4777
6.2781 | 15.2605 | 10.6838 | 1.4284
6.7857 | 15.9508 | 11.4559 | 1.3924
6.7857 | 15.5412 | 11.4559 | 1.3566
6.7857 | 18.6024 | 11.4559 | 1.6238
6.7857 | 16.5535 | 11.4559 | 1.445
6.7857 | 15.9528 | 11.456 | 1.3925
7.2454 | 17.3613 | 12.1509 | 1.4288
7.2455 | 17.9815 | 12.151 | 1.4798
7.2456 | 15.7386 | 12.1513 | 1.2952
7.2457 | 16.6399 | 12.1513 | 1.3694
7.2459 | 18.1821 | 12.1516 | 1.4963
7.2459 | 17.1787 | 12.1516 | 1.4137
7.2817 | 18.4058 | 12.2057 | 1.508
7.2818 | 17.8469 | 12.2057 | 1.4622
7.2818 | 17.3951 | 12.2057 | 1.4252
7.2818 | 18.4903 | 12.2057 | 1.5149
7.2818 | 17.3509 | 12.2058 | 1.4215
7.7002 | 18.3488 | 12.8347 | 1.4296
7.7003 | 15.4299 | 12.8348 | 1.2022
7.7003 | 15.1908 | 12.8348 | 1.1836
7.7003 | 20.4832 | 12.8349 | 1.5959
7.7004 | 18.3168 | 12.8349 | 1.4271
8.3701 | 21.4256 | 13.8355 | 1.5486
8.3702 | 19.3992 | 13.8357 | 1.4021
8.3705 | 22.8134 | 13.8361 | 1.6488
8.3705 | 16.7061 | 13.8361 | 1.2074
8.3706 | 22.8598 | 13.8362 | 1.6522
9.0552 | 20.0188 | 14.852 | 1.3479
9.0554 | 19.3513 | 14.8524 | 1.3029
9.0556 | 21.4768 | 14.8527 | 1.446
9.0557 | 21.178 | 14.8527 | 1.4259
9.056 | 21.9743 | 14.8532 | 1.4794
10.4902 | 25.992 | 16.9608 | 1.5325
10.4902 | 25.0978 | 16.4885 | 1.5221
10.4905 | 26.4403 | 16.4889 | 1.6035
10.4905 | 23.5708 | 16.4889 | 1.4295
10.4906 | 22.1297 | 16.489 | 1.3421
10.4907 | 21.2666 | 16.4891 | 1.2897
10.5462 | 29.5347 | 16.5626 | 1.7832
10.5463 | 32.4078 | 16.5628 | 1.9567
10.5465 | 23.185 | 16.563 | 1.3998
10.5466 | 19.9751 | 16.5631 | 1.206
10.5467 | 25.4832 | 16.5632 | 1.5385
10.9168 | 25.1203 | 17.0577 | 1.4727
10.9169 | 25.5618 | 17.0578 | 1.4985
10.9173 | 27.6008 | 17.0583 | 1.618
10.9173 | 23.0385 | 17.0583 | 1.3506
10.9176 | 25.5529 | 17.0587 | 1.4979
11.5824 | 28.3305 | 17.9682 | 1.5767
11.5825 | 24.4526 | 17.9684 | 1.3609
11.5827 | 22.4188 | 17.9687 | 1.2477
11.5828 | 35.4467 | 17.9688 | 1.9727
11.5828 | 25.1645 | 17.9688 | 1.4005
12.5991 | 33.9285 | 19.4104 | 1.748
12.5991 | 29.1576 | 19.4105 | 1.5022
12.5993 | 27.9443 | 19.4107 | 1.4396
12.5993 | 34.8124 | 19.4108 | 1.7935
12.5994 | 39.8645 | 19.4109 | 2.0537
12.6046 | 27.6471 | 19.4184 | 1.4238
12.6048 | 27.6628 | 19.4187 | 1.4245
12.605 | 29.6043 | 19.4189 | 1.5245
12.6052 | 29.4836 | 19.4193 | 1.5183
12.6059 | 30.7232 | 19.4202 | 1.582
13.5908 | 40.0063 | 20.8741 | 1.9166
13.5909 | 35.9888 | 20.8743 | 1.7241
13.5909 | 28.4091 | 20.8744 | 1.361
13.5911 | 33.7232 | 20.8745 | 1.6155
13.5913 | 29.8173 | 20.8749 | 1.4284
14.5818 | 39.6868 | 22.3903 | 1.7725
14.5818 | 42.9285 | 22.3903 | 1.9173
14.5818 | 33.2261 | 22.3903 | 1.4839
14.5818 | 34.8395 | 22.3903 | 1.556
14.5818 | 39.4741 | 22.3904 | 1.763
14.5819 | 35.8156 | 22.3905 | 1.5996
15.4297 | 33.1968 | 23.7283 | 1.399
15.4297 | 29.1116 | 23.7283 | 1.2269
15.4297 | 42.5492 | 23.7283 | 1.7932
15.4298 | 31.6416 | 23.7284 | 1.3335
15.4299 | 36.8049 | 23.7286 | 1.5511
15.8346 | 40.7487 | 24.38 | 1.6714
15.8349 | 36.2885 | 24.3805 | 1.4884
15.8349 | 35.4053 | 24.3806 | 1.4522
15.835 | 32.811 | 24.3807 | 1.3458
15.8351 | 38.2532 | 24.3809 | 1.569
17.426 | 42.6531 | 27.019 | 1.5786
17.4263 | 43.0473 | 27.0197 | 1.5932
17.4266 | 45.791 | 27.0202 | 1.6947
17.4267 | 38.1295 | 27.0203 | 1.4111
17.4267 | 41.4887 | 27.0203 | 1.5355
17.4271 | 36.6834 | 27.021 | 1.3576
18.9504 | 52.9721 | 29.6578 | 1.7861
18.9505 | 42.8816 | 29.658 | 1.4459
18.9505 | 41.7064 | 29.658 | 1.4062
18.9508 | 51.3082 | 29.6585 | 1.73
18.9509 | 56.7949 | 29.6586 | 1.915
20.4383 | 50.8375 | 32.3325 | 1.5723
20.4384 | 57.7226 | 32.3326 | 1.7853
20.4386 | 51.999 | 32.333 | 1.6082
20.4387 | 55.7787 | 32.3333 | 1.7251
20.4389 | 60.5661 | 32.3336 | 1.8732
21.229 | 48.2539 | 33.7921 | 1.428
21.2291 | 50.6039 | 33.7924 | 1.4975
21.2294 | 48.8556 | 33.7929 | 1.4457
21.2294 | 51.07 | 33.7929 | 1.5113
21.2301 | 50.4203 | 33.7941 | 1.492
21.9417 | 67.7471 | 35.1298 | 1.9285
21.9418 | 66.3526 | 35.13 | 1.8888
21.9419 | 53.0631 | 35.1301 | 1.5105
21.9422 | 55.8842 | 35.1308 | 1.5907
21.9423 | 66.4439 | 35.1309 | 1.8913
23.199 | 47.7016 | 37.5393 | 1.2707
23.199 | 59.9179 | 37.5393 | 1.5961
23.1992 | 51.0474 | 37.5396 | 1.3598
23.1993 | 55.9644 | 37.5399 | 1.4908
23.1994 | 62.5899 | 37.5401 | 1.6673
23.3052 | 58.7465 | 37.7456 | 1.5564
23.3052 | 55.7515 | 37.7456 | 1.477
23.3054 | 55.7834 | 37.746 | 1.4779
23.3054 | 54.9301 | 37.7461 | 1.4553
23.3054 | 58.0131 | 37.7461 | 1.5369
25.2973 | 62.1481 | 41.6966 | 1.4905
25.2976 | 64.2591 | 41.6971 | 1.5411
25.2978 | 63.3591 | 41.6976 | 1.5195
25.2981 | 62.0921 | 41.6981 | 1.4891
25.2981 | 62.3051 | 41.6981 | 1.4942
27.3301 | 66.7727 | 45.879 | 1.4554
27.3303 | 70.6403 | 45.8793 | 1.5397
27.3304 | 68.5061 | 45.8795 | 1.4932
27.3304 | 68.7627 | 45.8795 | 1.4988
27.3305 | 61.4993 | 45.8797 | 1.3404
27.3307 | 68.3893 | 45.8801 | 1.4906
29.3119 | 76.6252 | 50.096 | 1.5296
29.3119 | 70.1145 | 50.0961 | 1.3996
29.3119 | 75.7731 | 50.0961 | 1.5126
29.3123 | 69.5125 | 50.0969 | 1.3876
29.3126 | 77.0426 | 50.0975 | 1.5379
31.055 | 73.2605 | 53.9145 | 1.3588
31.0551 | 68.3122 | 53.9147 | 1.267
31.0552 | 69.4706 | 53.915 | 1.2885
31.0553 | 70.2047 | 53.9151 | 1.3021
31.0555 | 70.246 | 53.9155 | 1.3029

## Liebrock
Appendix 36-2(1): Losses in Dipole 001
Data from MT-INT-HL-2006-001 |  |  |  | H Liebrock 4 Jul 06
Losses per metre in Joules per cycle
length of middle = |  | 0.772 |  | length of end = | 0.503
1) Shell middle
B`→ | 4 | 3 | 2 | 1
Bmax ↓
1 | 0 | 0 | 0 | 0
2 | 0.03 | 0 | 0 | 0
3 | 2.11 | 1.59 | 1.06 | 0.53
4 | 6.08 | 4.57 | 3.05 | 1.53
2) Shell end
B`→ | 4 | 3 | 2 | 1
Bmax ↓
1 | 0 | 0 | 0 | 0
2 | 0.56 | 0.41 | 0.39 | 0.2
3 | 3.35 | 2.52 | 1.68 | 0.84
4 | 6.93 | 5.2 | 3.47 | 1.74
3) Shell total
B`→ | 4 | 3 | 2 | 1
Bmax ↓
1 | 0 | 0 | 0 | 0
2 | 0.30484 | 0.20623 | 0.19617 | 0.1006
3 | 3.314 | 2.495 | 1.6634 | 0.83168
4 | 8.1796 | 6.1436 | 4.1 | 2.0564
4) Inner wall middle
B`→ | 4 | 3 | 2 | 1
Bmax ↓
1 | 0 | 0 | 0 | 0
2 | 0 | 0 | 0 | 0
3 | 0.25 | 0.19 | 0.13 | 0.06
4 | 0.73 | 0.55 | 0.37 | 0.18
5) Inner wall end
B`→ | 4 | 3 | 2 | 1
Bmax ↓
1 | 0 | 0 | 0 | 0
2 | 0.05 | 0.05 | 0.05 | 0.02
3 | 0.4 | 0.3 | 0.2 | 0.1
4 | 0.83 | 0.63 | 0.42 | 0.21
6) Inner wall total
B`→ | 4 | 3 | 2 | 1
Bmax ↓
1 | 0 | 0 | 0 | 0
2 | 0.02515 | 0.02515 | 0.02515 | 0.01006
3 | 0.3942 | 0.29758 | 0.20096 | 0.09662
4 | 0.98105 | 0.74149 | 0.4969 | 0.24459
7) Outer wall middle
B`→ | 4 | 3 | 2 | 1
Bmax ↓
1 | 0 | 0 | 0 | 0
2 | 0.01 | 0 | 0 | 0
3 | 0.93 | 0.7 | 0.47 | 0.24
4 | 2.71 | 2.04 | 1.36 | 0.68
8) Outer wall end
B`→ | 4 | 3 | 2 | 1
Bmax ↓
1 | 0 | 0 | 0 | 0
2 | 0.17 | 0.18 | 0.17 | 0.09
3 | 1.49 | 1.11 | 0.74 | 0.37
4 | 3.09 | 2.31 | 1.54 | 0.77
9) Outer wall total
B`→ | 4 | 3 | 2 | 1
Bmax ↓
1 | 0 | 0 | 0 | 0
2 | 0.09323 | 0.09054 | 0.08551 | 0.04527
3 | 1.4674 | 1.0987 | 0.73506 | 0.37139
4 | 3.6464 | 2.7368 | 1.8245 | 0.91227
10) Grand total
B`→ | 4 | 3 | 2 | 1
Bmax ↓
1 | 0 | 0 | 0 | 0
2 | 0.42322 | 0.32192 | 0.30683 | 0.15593
3 | 5.1756 | 3.8914 | 2.5994 | 1.2997
4 | 12.807 | 9.6219 | 6.4215 | 3.2132
11) Total excluding outer wall
B`→ | 4 | 3 | 2 | 1
Bmax ↓
1 | 0 | 0 | 0 | 0
2 | 0.32999 | 0.23138 | 0.22132 | 0.11066
3 | 3.7082 | 2.7926 | 1.8643 | 0.9283
4 | 9.1606 | 6.8851 | 4.5969 | 2.301

## 0.5T 1Ts
Appendix 36-2(1): Losses in Dipole 001 | [8 empty] | Be = | 0.50002 | T | dB/dt = | 1 | T/s
filament coupling term includes magnetoresistance and is defined over filament boundary
with transport current term in hysteresis loss | [8 empty] | crossover transverse power
no proximity coupling
cable half width a |  |  | c | 0.004865 | m |  |  |  | adjacent transverse power
cable half thickness b |  |  | b | 0.000583 | m
cable twist pitch |  |  | p | 0.074 | m
crossover resistance |  |  | Rc | 0.0625 | ohm |  |  |  | adjacent parallel power
adjacent resistance |  |  | Ra | 6.4e-05 | ohm
number of strands |  |  | N | 30 |  |  | filament coupling power
wire radius |  |  | aw | 0.324 | mm
radius of fil't boundary |  |  | afb | 0.2455 |  |  | hysteresis power
permeability free space |  |  | mo | 1.2566e-06 | henry/m
cable filling factor |  |  | lc | 0.826
wire filling factor |  |  | lw | 0.872 |  |  | proximity power
matrix ratio |  |  | mat | 2.24
filament filling factor |  |  | lf | 0.30864 |  |  | transport current correction
wire trans res'y intercept |  |  | Cret | 1.24e-10 | ohm.m
wire trans res'y gradient |  |  | mret | 9e-11 | ohm.m/T |  | calc hyst & prox'y loss at 5 points in cable
wire twist pitch |  |  | pw | 0.004 | m | [8 empty] | ramping | mean | loss/ | fraction
filament diameter |  |  | df | 6.02e-06 | m | [8 empty] | power | power | cycle | of total
Mod'd Kim Anderson |  |  | Jo | 35000000000 | A/m^2 |  | Block limits for integration | [6 empty] | Watts | Watts | Joules | %
Mod'd Kim Anderson |  |  | Bo | 0.14852 | Tesla |  | block | min f | max f |  |  |  | transv'se cr'sover | 0.012884 |  | 0.012884 | 0.1174%
Mod'd Kim Anderson |  |  | A0 | 5000000000 | A/m^2 |  | 1 | 0 | 15.6734 |  |  |  | transv'se adjacent | 0.66819 |  | 0.66821 | 6.089%
Mod'd Kim Anderson |  |  | A1 | -700000000 | A/m^2/T |  | 2 | 17.0819 | 36.2382 |  |  |  | parallel adjacent | 0.0097401 |  | 0.0097405 | 0.08875%
Kim Anderson |  |  | Jso | 32000000000 | A/m^2 |  | 3 | 41.2842 | 55.2161 |  |  |  | filament coupling | 1.0787 |  | 1.0788 | 9.829%
Kim Anderson |  |  | Bso | 0.5 | Tesla |  | 4 | 66.2053 | 73.1712 |  |  |  | hysteresis | 9.2037 |  | 9.2041 | 83.87%
max magnet current |  |  | Iext | 712 | Amp |  |  | length of magnet = | 1.1668 | metre |  |  | delta hysteresis | 0.0010464 |  | 0.0010464 | 0.009535%
max aperture field |  |  | Bext | 0.50002 | Tesla |  |  | turn area per degree = | 7.8889e-06 | m^2 |  |  | total hysteresis | 9.2048 |  | 9.2051 | 83.88%
computed aperture field |  |  | Bcomp | 2.1215 | Tesla |  |  | cycle time = |  | sec |  |  | total magnet | 10.9743 |  | 10.9747 | 100%
min magnet current |  |  | Iinj | 1 | Amp |  |  | ramping/average factor
min aperture field |  |  | Binj | 0 | Tesla
ramp ratio Bi / Be |  |  | fr | 0 |  |  | cook factor trans Rc |  |  | ftc | 1 |  |  | load line fitting
ramp time |  |  | Tr | 0.50002 | sec |  | cook factor trans Ra |  |  | fta | 2 |  |  | CL = | 0.00090233
ramp rate |  |  | B` | 1 | T/s |  | cook factor par'l Ra |  |  | fpa | 1 |  |  | DL = | -5.3783e-05
[7 empty] | cook factor hysteresis |  |  | fh | 1 |  |  | n = | 1.2
[16 empty] | sum of | loss/m/ | Hysteresis detail
dc fields as computed at centre of cable |  |  |  |  | actual ramp rates and field |  |  |  |  | components of loss per unit volume of winding | [5 empty] | loss/m3 | segm't | fields in 5 sections of cable |  |  |  |  | Hyst loss powers in 5 sections of cable |  |  |  |  | transp cur correction in 5 sections
angle | B trans | G trans | B parl | Bmod | B` trans | G` trans | B` parl | B`mod | Bmod | Ptc | Pta | Pp | Pf | Ph | DPh | Ps | Pd | B1 | B2 | B3 | B4 | B5 | Ph1 | Ph2 | Ph3 | Ph4 | Ph5 | dPht1 | dPht2 | dPht3 | dPht4 | dPht5
0 | -0.822 | 244.2668 | -7.8295e-06 | 0.822 | 0.38746 | 115.1387 | 3.6905e-06 | 0.38746 | 0.19374 | 8.8826 | 454.393 | 1.9485e-10 | 189.8542 | 2884.178 | 0.28274 | 3537.5906 | 0.027908 | 0.41781 | 0.30577 | 0.19374 | 0.081704 | 0.030331 | 5103.4058 | 4150.5714 | 3007.497 | 1524.8163 | 634.5997 | 0.64091 | 0.4206 | 0.23579 | 0.086489 | 0.029903
1 | -0.82173 | 246.6471 | -0.0043529 | 0.82174 | 0.38733 | 116.2607 | 0.0020518 | 0.38734 | 0.19368 | 8.8768 | 455.2212 | 6.0228e-05 | 189.7394 | 2894.386 | 0.28419 | 3548.5077 | 0.027994 | 0.41993 | 0.3068 | 0.19368 | 0.080555 | 0.032594 | 5120.1168 | 4160.0598 | 3006.8083 | 1506.8282 | 678.1168 | 0.64543 | 0.42246 | 0.2357 | 0.085143 | 0.032239
2 | -0.82159 | 247.8761 | -0.046664 | 0.82291 | 0.38727 | 116.84 | 0.021996 | 0.38789 | 0.19395 | 8.8737 | 455.6476 | 0.0069215 | 190.2624 | 2909.747 | 0.2857 | 3564.8233 | 0.028122 | 0.42116 | 0.30753 | 0.19395 | 0.080704 | 0.035486 | 5129.8312 | 4166.7252 | 3009.9446 | 1509.1626 | 733.0715 | 0.64806 | 0.42377 | 0.23611 | 0.085317 | 0.035245
3 | -0.82082 | 248.6197 | -0.088165 | 0.82554 | 0.3869 | 117.1905 | 0.041558 | 0.38913 | 0.19457 | 8.8571 | 455.2469 | 0.024708 | 191.4416 | 2936.3162 | 0.28785 | 3592.1744 | 0.028338 | 0.42203 | 0.30819 | 0.19457 | 0.082102 | 0.040362 | 5136.6562 | 4172.831 | 3016.994 | 1531.0416 | 824.0583 | 0.64992 | 0.42498 | 0.23703 | 0.086957 | 0.040366
4 | -0.81982 | 249.0185 | -0.12932 | 0.82996 | 0.38643 | 117.3785 | 0.060959 | 0.39121 | 0.19561 | 8.8356 | 454.4644 | 0.053162 | 193.4304 | 2971.8038 | 0.29067 | 3628.878 | 0.028628 | 0.42275 | 0.30895 | 0.19561 | 0.084686 | 0.046565 | 5142.2936 | 4179.7447 | 3028.8155 | 1571.1914 | 936.9736 | 0.65146 | 0.42635 | 0.23859 | 0.090004 | 0.046978
5 | -0.81838 | 249.0783 | -0.17029 | 0.83591 | 0.38575 | 117.4067 | 0.08027 | 0.39402 | 0.19702 | 8.8045 | 453.1001 | 0.09218 | 196.1258 | 3013.394 | 0.294 | 3671.8106 | 0.028966 | 0.42328 | 0.30974 | 0.19702 | 0.088294 | 0.053648 | 5146.3892 | 4187.0068 | 3044.7026 | 1626.636 | 1062.2353 | 0.65257 | 0.42779 | 0.24069 | 0.094289 | 0.054661
6 | -0.81659 | 248.9263 | -0.2113 | 0.84348 | 0.38491 | 117.335 | 0.099599 | 0.39759 | 0.1988 | 8.7661 | 451.3028 | 0.14192 | 199.5809 | 3059.9727 | 0.29786 | 3720.0622 | 0.029347 | 0.42374 | 0.31065 | 0.1988 | 0.092789 | 0.06138 | 5150.0566 | 4195.3802 | 3064.8483 | 1694.7541 | 1194.8242 | 0.65358 | 0.42945 | 0.24338 | 0.099679 | 0.063211
7 | -0.81452 | 248.4578 | -0.25243 | 0.85274 | 0.38394 | 117.1142 | 0.11899 | 0.40195 | 0.20098 | 8.7217 | 449.0941 | 0.20255 | 203.8411 | 3110.1397 | 0.30216 | 3772.3014 | 0.029759 | 0.42408 | 0.31166 | 0.20098 | 0.098116 | 0.069508 | 5152.7199 | 4204.6218 | 3089.3568 | 1774.1488 | 1329.8513 | 0.65431 | 0.4313 | 0.24667 | 0.10614 | 0.07238
8 | -0.81191 | 247.7119 | -0.29398 | 0.86349 | 0.3827 | 116.7626 | 0.13857 | 0.40702 | 0.20352 | 8.6659 | 446.2409 | 0.27471 | 208.8418 | 3163.121 | 0.30685 | 3827.4512 | 0.030194 | 0.42429 | 0.31275 | 0.20352 | 0.10414 | 0.078022 | 5154.2965 | 4214.4962 | 3117.6754 | 1862.2566 | 1466.8805 | 0.65474 | 0.43327 | 0.25051 | 0.11354 | 0.082185
9 | -0.80898 | 246.6843 | -0.33606 | 0.87601 | 0.38133 | 116.2783 | 0.15841 | 0.41292 | 0.20647 | 8.6035 | 442.9695 | 0.35898 | 214.7351 | 3218.8029 | 0.312 | 3885.7819 | 0.030654 | 0.42441 | 0.31397 | 0.20647 | 0.11083 | 0.086845 | 5155.3037 | 4225.6305 | 3150.4489 | 1958.1757 | 1604.4557 | 0.65501 | 0.43551 | 0.255 | 0.12189 | 0.092563
10 | -0.80549 | 245.2691 | -0.37882 | 0.89012 | 0.37968 | 115.6112 | 0.17856 | 0.41957 | 0.20979 | 8.5293 | 438.989 | 0.45615 | 221.4719 | 3276.3334 | 0.31749 | 3946.0972 | 0.03113 | 0.42433 | 0.31525 | 0.20979 | 0.11813 | 0.095952 | 5154.6847 | 4237.2622 | 3187.1548 | 2060.5039 | 1742.0614 | 0.65484 | 0.43786 | 0.26009 | 0.13114 | 0.10351
11 | -0.80152 | 243.521 | -0.42258 | 0.9061 | 0.37781 | 114.7872 | 0.19919 | 0.4271 | 0.21356 | 8.4456 | 434.4349 | 0.56763 | 229.2169 | 3336.201 | 0.32345 | 4009.1895 | 0.031628 | 0.42416 | 0.31668 | 0.21356 | 0.12603 | 0.1054 | 5153.2954 | 4250.2046 | 3228.4043 | 2168.6928 | 1880.4081 | 0.65446 | 0.44048 | 0.2659 | 0.14131 | 0.1151
12 | -0.797 | 241.1382 | -0.46761 | 0.92405 | 0.37568 | 113.664 | 0.22041 | 0.43557 | 0.21779 | 8.3506 | 429.0948 | 0.69504 | 238.0668 | 3397.8454 | 0.32978 | 4074.3825 | 0.032142 | 0.42363 | 0.31815 | 0.21779 | 0.13459 | 0.11515 | 5149.1996 | 4263.5177 | 3274.3635 | 2283.2079 | 2018.9384 | 0.65334 | 0.44318 | 0.27247 | 0.15254 | 0.12734
13 | -0.79183 | 238.1682 | -0.51429 | 0.94419 | 0.37324 | 112.2641 | 0.24242 | 0.44506 | 0.22254 | 8.2426 | 422.917 | 0.84073 | 248.1757 | 3461.8129 | 0.33659 | 4142.3254 | 0.032678 | 0.42285 | 0.31973 | 0.22254 | 0.14381 | 0.12533 | 5143.0466 | 4277.839 | 3325.4222 | 2403.5578 | 2159.1989 | 0.65166 | 0.44611 | 0.2799 | 0.16487 | 0.1404
14 | -0.78607 | 234.1558 | -0.56276 | 0.96675 | 0.37053 | 110.3727 | 0.26526 | 0.45569 | 0.22786 | 8.1232 | 415.7905 | 1.0067 | 259.7381 | 3527.4894 | 0.34377 | 4212.4916 | 0.033232 | 0.42148 | 0.32132 | 0.22786 | 0.15381 | 0.13588 | 5132.306 | 4292.1484 | 3382.0684 | 2530.6241 | 2300.3001 | 0.64874 | 0.44905 | 0.28831 | 0.17851 | 0.15426
15 | -0.77972 | 228.7052 | -0.61551 | 0.99339 | 0.36753 | 107.8036 | 0.29013 | 0.46825 | 0.23413 | 7.9924 | 407.5712 | 1.2043 | 273.7008 | 3598.4791 | 0.35181 | 4289.2996 | 0.033838 | 0.41945 | 0.32307 | 0.23413 | 0.16513 | 0.14739 | 5116.3854 | 4307.8952 | 3448.1647 | 2670.5728 | 2449.3773 | 0.64442 | 0.4523 | 0.29833 | 0.19429 | 0.16971
15.6734 | -0.77244 | 221.4936 | -0.60883 | 0.98353 | 0.3641 | 104.4043 | 0.28698 | 0.4636 | 0.23181 | 7.8438 | 397.873 | 1.1782 | 268.4929 | 3563.5244 | 0.34479 | 4239.2572 | 0.02252 | 0.41109 | 0.31788 | 0.23181 | 0.16452 | 0.14504 | 5050.2402 | 4261.0914 | 3423.7945 | 2663.1265 | 2419.3693 | 0.62671 | 0.44269 | 0.29461 | 0.19343 | 0.16653
17.0819 | -0.76972 | 221.134 | -0.47188 | 0.90285 | 0.36282 | 104.2348 | 0.22243 | 0.42557 | 0.21279 | 7.7886 | 395.2464 | 0.7078 | 227.6316 | 3324.5405 | 0.31325 | 3956.2282 | 0.028655 | 0.40004 | 0.30392 | 0.21279 | 0.137 | 0.11327 | 4961.7027 | 4133.4851 | 3220.0411 | 2314.9428 | 1992.531 | 0.6036 | 0.41725 | 0.26472 | 0.15574 | 0.12496
18 | -0.76884 | 227.4488 | -0.47258 | 0.90247 | 0.3624 | 107.2113 | 0.22276 | 0.42539 | 0.2127 | 7.7708 | 397.0872 | 0.70991 | 227.4456 | 3337.4904 | 0.31633 | 3970.8202 | 0.031325 | 0.40545 | 0.30649 | 0.2127 | 0.13534 | 0.11471 | 5005.2038 | 4157.1419 | 3219.057 | 2293.1992 | 2012.8498 | 0.61487 | 0.42189 | 0.26458 | 0.15354 | 0.12679
19 | -0.76704 | 231.7418 | -0.52616 | 0.93015 | 0.36155 | 109.2349 | 0.24801 | 0.43844 | 0.21923 | 7.7344 | 397.2894 | 0.87997 | 241.108 | 3435.0464 | 0.32949 | 4082.3878 | 0.032205 | 0.41245 | 0.31271 | 0.21923 | 0.14467 | 0.12802 | 5061.0021 | 4214.1989 | 3289.8813 | 2414.5275 | 2195.6224 | 0.62957 | 0.43321 | 0.27472 | 0.16602 | 0.14391
20 | -0.76457 | 234.493 | -0.57684 | 0.95776 | 0.36039 | 110.5317 | 0.2719 | 0.45146 | 0.22574 | 7.6848 | 396.2539 | 1.0577 | 255.1033 | 3524.6238 | 0.34179 | 4185.0653 | 0.033015 | 0.41803 | 0.31826 | 0.22574 | 0.15415 | 0.14037 | 5105.1827 | 4264.5058 | 3359.5783 | 2534.9113 | 2358.9409 | 0.64139 | 0.44339 | 0.28495 | 0.17898 | 0.16023
21 | -0.76161 | 236.3057 | -0.62632 | 0.98607 | 0.35899 | 111.3862 | 0.29523 | 0.4648 | 0.23241 | 7.6253 | 394.3806 | 1.2469 | 269.8274 | 3610.2754 | 0.35386 | 4283.7095 | 0.033794 | 0.42287 | 0.32353 | 0.23241 | 0.16386 | 0.15225 | 5143.2406 | 4311.9688 | 3430.0704 | 2655.0748 | 2511.0223 | 0.65171 | 0.45314 | 0.29556 | 0.1925 | 0.17636
22 | -0.75792 | 237.4021 | -0.67488 | 1.0148 | 0.35726 | 111.903 | 0.31811 | 0.47836 | 0.23919 | 7.5517 | 391.5582 | 1.4477 | 285.1899 | 3692.5324 | 0.36576 | 4378.6457 | 0.034543 | 0.42713 | 0.32859 | 0.23919 | 0.17368 | 0.16381 | 5176.5222 | 4357.1526 | 3500.7982 | 2773.747 | 2654.4421 | 0.66085 | 0.46258 | 0.30648 | 0.20645 | 0.19243
23 | -0.75363 | 237.8954 | -0.72295 | 1.0443 | 0.35523 | 112.1355 | 0.34077 | 0.49226 | 0.24614 | 7.4665 | 387.9494 | 1.6613 | 301.3372 | 3772.4839 | 0.37766 | 4471.2759 | 0.035273 | 0.43096 | 0.33354 | 0.24614 | 0.18365 | 0.17516 | 5206.3572 | 4401.0916 | 3572.3092 | 2891.2915 | 2791.37 | 0.66912 | 0.4719 | 0.31781 | 0.22089 | 0.20858
24 | -0.74887 | 237.8824 | -0.77088 | 1.0747 | 0.35299 | 112.1294 | 0.36337 | 0.5066 | 0.25331 | 7.3725 | 383.7257 | 1.8889 | 318.4254 | 3851.0536 | 0.38971 | 4562.8558 | 0.035996 | 0.43453 | 0.3385 | 0.25331 | 0.19379 | 0.18642 | 5233.9449 | 4444.7276 | 3645.1081 | 3008.0699 | 2923.4172 | 0.67683 | 0.48129 | 0.32963 | 0.23586 | 0.22495
25 | -0.74351 | 237.3881 | -0.81893 | 1.1061 | 0.35046 | 111.8963 | 0.38602 | 0.52137 | 0.2607 | 7.2672 | 378.7774 | 2.1318 | 336.4918 | 3928.5639 | 0.40197 | 4653.6341 | 0.036712 | 0.43784 | 0.34348 | 0.2607 | 0.2041 | 0.19764 | 5259.5009 | 4488.1926 | 3719.1393 | 3124.2048 | 3051.7822 | 0.68404 | 0.49078 | 0.34197 | 0.2514 | 0.24163
26 | -0.7379 | 236.446 | -0.86748 | 1.1389 | 0.34782 | 111.4523 | 0.4089 | 0.53682 | 0.26842 | 7.1581 | 373.4621 | 2.392 | 355.8628 | 4006.1465 | 0.41464 | 4745.4362 | 0.037436 | 0.44106 | 0.34862 | 0.26842 | 0.21468 | 0.20893 | 5284.2968 | 4532.7348 | 3795.4633 | 3240.6443 | 3177.5935 | 0.6911 | 0.50065 | 0.35504 | 0.26764 | 0.25876
27 | -0.73165 | 235.023 | -0.91677 | 1.1729 | 0.34487 | 110.7815 | 0.43213 | 0.55288 | 0.27645 | 7.0373 | 367.415 | 2.6715 | 376.5278 | 4083.7624 | 0.42771 | 4837.8417 | 0.038165 | 0.44414 | 0.35387 | 0.27645 | 0.22554 | 0.22034 | 5307.841 | 4577.9429 | 3873.7156 | 3357.4682 | 3301.8443 | 0.69785 | 0.51082 | 0.3688 | 0.28464 | 0.27645
28 | -0.72505 | 233.11 | -0.96713 | 1.2087 | 0.34177 | 109.8798 | 0.45587 | 0.56976 | 0.28489 | 6.911 | 360.9089 | 2.9731 | 398.816 | 4162.2884 | 0.44138 | 4932.3387 | 0.038911 | 0.44718 | 0.35935 | 0.28489 | 0.23675 | 0.23195 | 5331.0673 | 4624.8123 | 3954.781 | 3475.4713 | 3425.3102 | 0.70455 | 0.52153 | 0.38345 | 0.30254 | 0.29484
29 | -0.71792 | 230.6139 | -1.0189 | 1.2464 | 0.3384 | 108.7032 | 0.48028 | 0.58752 | 0.29377 | 6.7756 | 353.7503 | 3.3 | 422.9124 | 4242.0182 | 0.45572 | 5029.2121 | 0.039675 | 0.45016 | 0.36508 | 0.29377 | 0.24839 | 0.24385 | 5353.7156 | 4673.3703 | 4038.8916 | 3595.2284 | 3548.885 | 0.71114 | 0.53281 | 0.3991 | 0.3215 | 0.31407
30 | -0.71025 | 227.5059 | -1.0724 | 1.2863 | 0.33479 | 107.2382 | 0.50548 | 0.6063 | 0.30316 | 6.6316 | 345.9624 | 3.6554 | 449.0717 | 4323.4398 | 0.47087 | 5129.2318 | 0.040464 | 0.45313 | 0.37112 | 0.30316 | 0.2605 | 0.2561 | 5376.2587 | 4724.1333 | 4126.4424 | 3717.1456 | 3673.219 | 0.71775 | 0.54479 | 0.41588 | 0.34164 | 0.33428
31 | -0.7022 | 223.5642 | -1.1281 | 1.3288 | 0.33099 | 105.3803 | 0.53174 | 0.62634 | 0.31318 | 6.4822 | 337.5958 | 4.0451 | 477.7869 | 4407.3154 | 0.48701 | 5233.7123 | 0.041288 | 0.4561 | 0.37754 | 0.31318 | 0.27323 | 0.26881 | 5398.6324 | 4777.6941 | 4218.4773 | 3842.4983 | 3799.2747 | 0.72435 | 0.55765 | 0.43407 | 0.36326 | 0.3557
32 | -0.69345 | 218.6427 | -1.1866 | 1.3744 | 0.32687 | 103.0604 | 0.55933 | 0.64784 | 0.32393 | 6.3215 | 328.3564 | 4.4758 | 509.476 | 4494.2943 | 0.50433 | 5343.4284 | 0.042154 | 0.45904 | 0.38441 | 0.32393 | 0.28672 | 0.28213 | 5420.8083 | 4834.419 | 4315.5944 | 3972.2302 | 3928.4198 | 0.73094 | 0.57152 | 0.4539 | 0.38666 | 0.37864
33 | -0.68417 | 212.5479 | -1.2485 | 1.4236 | 0.3225 | 100.1876 | 0.58848 | 0.67106 | 0.33554 | 6.1536 | 318.369 | 4.9544 | 544.7234 | 4585.1757 | 0.52311 | 5459.8992 | 0.043072 | 0.46204 | 0.39183 | 0.33554 | 0.30108 | 0.29618 | 5443.3285 | 4895.1985 | 4418.7005 | 4107.1902 | 4061.4605 | 0.73768 | 0.58667 | 0.47567 | 0.41215 | 0.40338
34 | -0.67398 | 204.8397 | -1.3147 | 1.4774 | 0.31769 | 96.5542 | 0.6197 | 0.69639 | 0.34821 | 5.9717 | 307.2041 | 5.494 | 584.3918 | 4681.1055 | 0.54368 | 5584.7108 | 0.044057 | 0.46503 | 0.39991 | 0.34821 | 0.31659 | 0.31122 | 5465.6838 | 4960.649 | 4529.2168 | 4249.3997 | 4200.5782 | 0.74442 | 0.60333 | 0.49987 | 0.44031 | 0.43049
35 | -0.66324 | 195.017 | -1.3863 | 1.5368 | 0.31263 | 91.9241 | 0.65344 | 0.72438 | 0.3622 | 5.7829 | 295.0692 | 6.1086 | 629.6632 | 4783.6565 | 0.56658 | 5720.8469 | 0.045131 | 0.4681 | 0.40885 | 0.3622 | 0.33351 | 0.32751 | 5488.597 | 5032.3484 | 4649.0078 | 4400.7585 | 4347.5711 | 0.75137 | 0.62199 | 0.52713 | 0.47183 | 0.46057
36.2382 | -0.65264 | 181.6577 | -1.4636 | 1.6026 | 0.30763 | 85.627 | 0.68991 | 0.75539 | 0.37771 | 5.5994 | 282.1441 | 6.8094 | 681.5814 | 4892.7586 | 0.59194 | 5869.485 | 0.057334 | 0.47085 | 0.41862 | 0.37771 | 0.3521 | 0.34521 | 5508.9735 | 5109.7757 | 4779.0707 | 4562.7623 | 4503.211 | 0.7576 | 0.64263 | 0.55798 | 0.50739 | 0.49409
41.2842 | -0.6092 | 165.1877 | -0.99621 | 1.1677 | 0.28715 | 77.8636 | 0.46958 | 0.55042 | 0.27522 | 4.8788 | 244.4707 | 3.1546 | 373.3243 | 3987.8062 | 0.39742 | 4614.032 | 0.026053 | 0.37712 | 0.32131 | 0.27522 | 0.2444 | 0.23493 | 4774.1923 | 4292.088 | 3861.7874 | 3554.4592 | 3456.5039 | 0.5568 | 0.44904 | 0.36668 | 0.31495 | 0.29961
42 | -0.60361 | 178.0406 | -1.0021 | 1.1698 | 0.28452 | 83.922 | 0.47233 | 0.55141 | 0.27572 | 4.7897 | 244.5757 | 3.1917 | 374.6115 | 4014.5931 | 0.40332 | 4642.1651 | 0.036621 | 0.38621 | 0.32546 | 0.27572 | 0.24383 | 0.23711 | 4849.2619 | 4329.226 | 3866.5891 | 3548.644 | 3479.2444 | 0.57519 | 0.45673 | 0.36753 | 0.31403 | 0.30313
43 | -0.59734 | 186.956 | -1.0854 | 1.2389 | 0.28156 | 88.1245 | 0.51163 | 0.58399 | 0.29201 | 4.6907 | 243.1635 | 3.7449 | 418.0721 | 4180.7858 | 0.43502 | 4850.892 | 0.038268 | 0.40369 | 0.34171 | 0.29201 | 0.26168 | 0.25766 | 4991.1257 | 4472.7749 | 4022.2738 | 3728.9015 | 3688.8531 | 0.6112 | 0.4874 | 0.39598 | 0.34362 | 0.33689
44 | -0.58997 | 192.7868 | -1.1638 | 1.3048 | 0.27809 | 90.8729 | 0.54856 | 0.61503 | 0.30752 | 4.5757 | 240.0618 | 4.3051 | 461.4771 | 4329.8281 | 0.46483 | 5040.7126 | 0.039766 | 0.41836 | 0.35634 | 0.30752 | 0.27893 | 0.27688 | 5107.7848 | 4599.1412 | 4166.7004 | 3897.6112 | 3877.9031 | 0.64209 | 0.51565 | 0.42377 | 0.37308 | 0.36954
45 | -0.58201 | 196.4471 | -1.2391 | 1.369 | 0.27434 | 92.5982 | 0.58406 | 0.64528 | 0.32265 | 4.4531 | 235.8844 | 4.8802 | 505.6521 | 4467.6982 | 0.49367 | 5219.0616 | 0.041172 | 0.4313 | 0.37006 | 0.32265 | 0.29581 | 0.29519 | 5208.9356 | 4715.2297 | 4304.1068 | 4058.0001 | 4052.2188 | 0.66983 | 0.54267 | 0.45152 | 0.40272 | 0.40162
46 | -0.57317 | 198.3951 | -1.3126 | 1.4323 | 0.27017 | 93.5164 | 0.61873 | 0.67514 | 0.33759 | 4.3188 | 230.5707 | 5.4768 | 551.0396 | 4597.6961 | 0.52207 | 5389.624 | 0.042518 | 0.44301 | 0.38318 | 0.33759 | 0.3125 | 0.31291 | 5299.1871 | 4824.3376 | 4436.6721 | 4212.2829 | 4216.0005 | 0.69536 | 0.56903 | 0.47955 | 0.43283 | 0.43358
47 | -0.56384 | 198.7799 | -1.3854 | 1.4957 | 0.26578 | 93.6978 | 0.65301 | 0.70502 | 0.35252 | 4.1794 | 224.4532 | 6.1005 | 598.1935 | 4722.2852 | 0.55044 | 5555.7622 | 0.043829 | 0.45386 | 0.396 | 0.35252 | 0.32917 | 0.33024 | 5381.7364 | 4929.0949 | 4566.416 | 4362.3434 | 4371.8352 | 0.71936 | 0.59525 | 0.50822 | 0.46368 | 0.46568
48 | -0.55389 | 197.8068 | -1.4584 | 1.56 | 0.26108 | 93.2391 | 0.68743 | 0.73534 | 0.36769 | 4.0331 | 217.525 | 6.7607 | 647.8145 | 4844.0168 | 0.57931 | 5720.7294 | 0.04513 | 0.46421 | 0.40879 | 0.36769 | 0.34603 | 0.34748 | 5459.5703 | 5031.9234 | 4695.3183 | 4510.3556 | 4522.9164 | 0.74257 | 0.62187 | 0.53796 | 0.49567 | 0.49846
49 | -0.54314 | 195.4772 | -1.5324 | 1.6258 | 0.25602 | 92.141 | 0.72233 | 0.76636 | 0.3832 | 3.8782 | 209.7162 | 7.4645 | 700.3895 | 4964.2366 | 0.609 | 5886.294 | 0.046436 | 0.47424 | 0.4217 | 0.3832 | 0.36321 | 0.36481 | 5534.0916 | 5134.0514 | 4824.447 | 4657.5584 | 4671.0343 | 0.76533 | 0.64921 | 0.56906 | 0.52911 | 0.53226
50 | -0.53185 | 191.6786 | -1.6083 | 1.694 | 0.2507 | 90.3505 | 0.75811 | 0.79849 | 0.39926 | 3.7186 | 201.1817 | 8.2224 | 756.7583 | 5084.6674 | 0.63996 | 6055.1883 | 0.047769 | 0.48416 | 0.43495 | 0.39926 | 0.38092 | 0.38242 | 5607.0103 | 5237.2056 | 4955.4494 | 4805.637 | 4818.0345 | 0.78813 | 0.67775 | 0.60199 | 0.56445 | 0.56748
51 | -0.51974 | 186.2859 | -1.6872 | 1.7655 | 0.24499 | 87.8086 | 0.7953 | 0.83218 | 0.41611 | 3.5512 | 191.765 | 9.0488 | 817.9276 | 5207.1274 | 0.67276 | 6230.0927 | 0.049148 | 0.49418 | 0.44875 | 0.41611 | 0.39939 | 0.4006 | 5679.9175 | 5343.0154 | 5089.9795 | 4956.4851 | 4966.2396 | 0.81145 | 0.70802 | 0.6373 | 0.60225 | 0.60476
52 | -0.50712 | 179.0453 | -1.7699 | 1.8411 | 0.23904 | 84.3956 | 0.83426 | 0.86782 | 0.43393 | 3.3807 | 181.6498 | 9.9569 | 884.9159 | 5332.9915 | 0.70791 | 6413.6028 | 0.050596 | 0.50451 | 0.46332 | 0.43393 | 0.41882 | 0.41953 | 5754.3036 | 5452.9293 | 5229.3386 | 5111.3723 | 5117.0139 | 0.83579 | 0.74057 | 0.67554 | 0.64306 | 0.64459
53 | -0.49334 | 169.5705 | -1.858 | 1.9224 | 0.23254 | 79.9295 | 0.87579 | 0.90614 | 0.45309 | 3.1996 | 170.4385 | 10.973 | 959.4788 | 5464.7218 | 0.74632 | 6609.558 | 0.052142 | 0.51542 | 0.47898 | 0.45309 | 0.4396 | 0.43967 | 5831.976 | 5569.0598 | 5375.9035 | 5273.0725 | 5273.5969 | 0.86181 | 0.7762 | 0.71764 | 0.6879 | 0.68805
54 | -0.47879 | 157.2499 | -1.9528 | 2.0106 | 0.22568 | 74.122 | 0.92049 | 0.94775 | 0.47389 | 3.0136 | 158.3399 | 12.1216 | 1043.4253 | 5604.2558 | 0.78889 | 6821.9452 | 0.053817 | 0.5272 | 0.49604 | 0.47389 | 0.46206 | 0.46133 | 5914.9064 | 5693.3766 | 5531.537 | 5443.4583 | 5438.0009 | 0.89029 | 0.81581 | 0.76454 | 0.73772 | 0.73608
55.2161 | -0.4635 | 140.2893 | -2.0562 | 2.1078 | 0.21848 | 66.1274 | 0.96923 | 0.99355 | 0.4968 | 2.8242 | 145.1367 | 13.4395 | 1139.3365 | 5753.7151 | 0.8367 | 7055.2887 | 0.067688 | 0.53989 | 0.51479 | 0.4968 | 0.48671 | 0.48503 | 6003.2105 | 5827.4913 | 5698.8387 | 5625.6699 | 5613.3653 | 0.92142 | 0.86029 | 0.81759 | 0.79405 | 0.79014
66.2053 | -0.32685 | 103.8679 | -1.4316 | 1.4684 | 0.15407 | 48.9597 | 0.67479 | 0.69215 | 0.34609 | 1.4044 | 73.1051 | 6.5142 | 577.6729 | 4562.6188 | 0.50802 | 5221.8233 | 0.032739 | 0.37886 | 0.35971 | 0.34609 | 0.33869 | 0.3379 | 4788.6333 | 4627.8059 | 4510.8811 | 4446.3301 | 4439.4433 | 0.5603 | 0.52222 | 0.49579 | 0.48164 | 0.48014
67 | -0.3164 | 116.9707 | -1.5031 | 1.5361 | 0.14914 | 55.1358 | 0.70851 | 0.72404 | 0.36203 | 1.316 | 71.8311 | 7.1816 | 629.1102 | 4709.3762 | 0.54201 | 5419.3571 | 0.042753 | 0.39823 | 0.37676 | 0.36203 | 0.35489 | 0.35578 | 4947.0985 | 4771.1918 | 4647.5821 | 4586.6912 | 4594.3174 | 0.59985 | 0.55607 | 0.5268 | 0.51281 | 0.51455
68 | -0.30604 | 124.3854 | -1.6262 | 1.6548 | 0.14426 | 58.6309 | 0.76654 | 0.78 | 0.39001 | 1.2313 | 69.6948 | 8.4062 | 724.0774 | 4943.6308 | 0.59964 | 5747.6402 | 0.045342 | 0.42613 | 0.40447 | 0.39001 | 0.38358 | 0.38558 | 5168.7556 | 4997.3545 | 4880.3796 | 4827.6311 | 4844.0333 | 0.65871 | 0.61282 | 0.58295 | 0.56984 | 0.57389
69 | -0.29537 | 126.9506 | -1.7449 | 1.7697 | 0.13923 | 59.84 | 0.82248 | 0.83418 | 0.41711 | 1.1469 | 66.5051 | 9.6779 | 821.633 | 5158.0989 | 0.65637 | 6057.7182 | 0.047789 | 0.45139 | 0.43067 | 0.41711 | 0.41142 | 0.41392 | 5363.0704 | 5204.0751 | 5097.896 | 5052.8021 | 5072.6508 | 0.71388 | 0.66848 | 0.63943 | 0.62739 | 0.63267
70 | -0.28337 | 125.65 | -1.863 | 1.8845 | 0.13357 | 59.227 | 0.87816 | 0.88826 | 0.44415 | 1.0556 | 62.0998 | 11.0326 | 924.3679 | 5362.1299 | 0.71407 | 6361.4 | 0.050184 | 0.47534 | 0.45639 | 0.44415 | 0.4392 | 0.44177 | 5542.2443 | 5400.8268 | 5307.9349 | 5269.9492 | 5289.6943 | 0.76786 | 0.725 | 0.69787 | 0.68701 | 0.69264
71 | -0.26999 | 120.6192 | -1.9835 | 2.0018 | 0.12726 | 56.8556 | 0.93494 | 0.94357 | 0.4718 | 0.95827 | 56.5762 | 12.5055 | 1034.8515 | 5562.0877 | 0.77438 | 6667.7535 | 0.052601 | 0.49892 | 0.48239 | 0.4718 | 0.46757 | 0.46985 | 5714.1598 | 5594.0733 | 5516.0581 | 5484.5811 | 5501.5661 | 0.82258 | 0.78405 | 0.75977 | 0.75015 | 0.75533
72 | -0.25584 | 111.2867 | -2.1086 | 2.124 | 0.12059 | 52.4566 | 0.9939 | 1.0012 | 0.50061 | 0.86045 | 50.1684 | 14.1323 | 1155.6825 | 5762.4942 | 0.83874 | 6984.1766 | 0.055097 | 0.52283 | 0.50929 | 0.50061 | 0.49706 | 0.49872 | 5884.2376 | 5788.4338 | 5726.3459 | 5700.7165 | 5712.7372 | 0.87968 | 0.84715 | 0.82657 | 0.8182 | 0.82212
73.1712 | -0.24046 | 96.6518 | -2.24 | 2.2529 | 0.11334 | 45.5582 | 1.0559 | 1.0619 | 0.53099 | 0.76011 | 42.8289 | 15.9498 | 1289.2683 | 5966.5771 | 0.90854 | 7316.2928 | 0.067599 | 0.5476 | 0.53754 | 0.53099 | 0.52811 | 0.52893 | 6056.2989 | 5986.8991 | 5941.4257 | 5921.2519 | 5927.0101 | 0.94055 | 0.91561 | 0.89955 | 0.8925 | 0.89451
[9 empty] | total loss/m^3 | 352.7203 | 18288.5986 | 259.9568 | 28999.1697 | 250045.5573 | 28.2978 | 297974.3004 | 2.3513 | Hyst loss powers in 5 sections of cable Ph4: average; Hyst loss powers in 5 sections of cable Ph5: 0.70968; transp cur correction in 5 sections dPht1: 0.55515; transp cur correction in 5 sections dPht2: 0.43515; transp cur correction in 5 sections dPht3: 0.35636; transp cur correction in 5 sections dPht4: 0.34179
[9 empty] | % of total loss/m^3 | 0.1184% | 6.138% | 0.08724% | 9.732% | 83.92% | 0.009497% | 1
[14 empty] | maximum = |  | 7316.2928
[9 empty] | sum of segment loss/m | 0.0027605 | 0.14316 | 0.0020869 | 0.23112 | 1.972 | 0.0002242 | 2.3513

## 1T 1Ts
Appendix 36-2(1): Losses in Dipole 001 | [8 empty] | Be = | 1.0002 | T | dB/dt = | 1 | T/s
filament coupling term includes magnetoresistance and is defined over filament boundary
with transport current term in hysteresis loss | [8 empty] | crossover transverse power
no proximity coupling
cable half width a |  |  | c | 0.004865 | m |  |  |  | adjacent transverse power
cable half thickness b |  |  | b | 0.000583 | m
cable twist pitch |  |  | p | 0.074 | m
crossover resistance |  |  | Rc | 0.0625 | ohm |  |  |  | adjacent parallel power
adjacent resistance |  |  | Ra | 6.4e-05 | ohm
number of strands |  |  | N | 30 |  |  | filament coupling power
wire radius |  |  | aw | 0.324 | mm
radius of fil't boundary |  |  | afb | 0.2455 |  |  | hysteresis power
permeability free space |  |  | mo | 1.2566e-06 | henry/m
cable filling factor |  |  | lc | 0.826
wire filling factor |  |  | lw | 0.872 |  |  | proximity power
matrix ratio |  |  | mat | 2.24
filament filling factor |  |  | lf | 0.30864 |  |  | transport current correction
wire trans res'y intercept |  |  | Cret | 1.24e-10 | ohm.m
wire trans res'y gradient |  |  | mret | 9e-11 | ohm.m/T |  | calc hyst & prox'y loss at 5 points in cable
wire twist pitch |  |  | pw | 0.004 | m | [8 empty] | ramping | mean | loss/ | fraction
filament diameter |  |  | df | 6.02e-06 | m | [8 empty] | power | power | cycle | of total
Mod'd Kim Anderson |  |  | Jo | 35000000000 | A/m^2 |  | Block limits for integration | [6 empty] | Watts | Watts | Joules | %
Mod'd Kim Anderson |  |  | Bo | 0.14852 | Tesla |  | block | min f | max f |  |  |  | transv'se cr'sover | 0.012884 |  | 0.025773 | 0.1459%
Mod'd Kim Anderson |  |  | A0 | 5000000000 | A/m^2 |  | 1 | 0 | 15.6734 |  |  |  | transv'se adjacent | 0.66819 |  | 1.3366 | 7.565%
Mod'd Kim Anderson |  |  | A1 | -700000000 | A/m^2/T |  | 2 | 17.0819 | 36.2382 |  |  |  | parallel adjacent | 0.0097401 |  | 0.019484 | 0.1103%
Kim Anderson |  |  | Jso | 32000000000 | A/m^2 |  | 3 | 41.2842 | 55.2161 |  |  |  | filament coupling | 0.97792 |  | 1.9562 | 11.07%
Kim Anderson |  |  | Bso | 0.5 | Tesla |  | 4 | 66.2053 | 73.1712 |  |  |  | hysteresis | 7.1575 |  | 14.3178 | 81.04%
max magnet current |  |  | Iext | 1492 | Amp |  |  | length of magnet = | 1.1668 | metre |  |  | delta hysteresis | 0.0062426 |  | 0.012488 | 0.07068%
max aperture field |  |  | Bext | 1.0002 | Tesla |  |  | turn area per degree = | 7.8889e-06 | m^2 |  |  | total hysteresis | 7.1637 |  | 14.3303 | 81.11%
computed aperture field |  |  | Bcomp | 2.1215 | Tesla |  |  | cycle time = |  | sec |  |  | total magnet | 8.8324 |  | 17.6684 | 100%
min magnet current |  |  | Iinj | 1 | Amp |  |  | ramping/average factor
min aperture field |  |  | Binj | 0 | Tesla
ramp ratio Bi / Be |  |  | fr | 0 |  |  | cook factor trans Rc |  |  | ftc | 1 |  |  | load line fitting
ramp time |  |  | Tr | 1.0002 | sec |  | cook factor trans Ra |  |  | fta | 2 |  |  | CL = | 0.00090233
ramp rate |  |  | B` | 1 | T/s |  | cook factor par'l Ra |  |  | fpa | 1 |  |  | DL = | -5.3783e-05
[7 empty] | cook factor hysteresis |  |  | fh | 1 |  |  | n = | 1.2
[16 empty] | sum of | loss/m/ | Hysteresis detail
dc fields as computed at centre of cable |  |  |  |  | actual ramp rates and field |  |  |  |  | components of loss per unit volume of winding | [5 empty] | loss/m3 | segm't | fields in 5 sections of cable |  |  |  |  | Hyst loss powers in 5 sections of cable |  |  |  |  | transp cur correction in 5 sections
angle | B trans | G trans | B parl | Bmod | B` trans | G` trans | B` parl | B`mod | Bmod | Ptc | Pta | Pp | Pf | Ph | DPh | Ps | Pd | B1 | B2 | B3 | B4 | B5 | Ph1 | Ph2 | Ph3 | Ph4 | Ph5 | dPht1 | dPht2 | dPht3 | dPht4 | dPht5
0 | -0.822 | 244.2668 | -7.8295e-06 | 0.822 | 0.38746 | 115.1387 | 3.6905e-06 | 0.38746 | 0.38754 | 8.8826 | 454.393 | 1.9485e-10 | 178.8012 | 2299.0416 | 1.6307 | 2942.7491 | 0.023215 | 0.83575 | 0.61164 | 0.38754 | 0.16343 | 0.060671 | 3908.3698 | 3241.1134 | 2429.674 | 1324.7237 | 591.3268 | 3.8989 | 2.4278 | 1.2686 | 0.42126 | 0.13703
1 | -0.82173 | 246.6471 | -0.0043529 | 0.82174 | 0.38733 | 116.2607 | 0.0020518 | 0.38734 | 0.38742 | 8.8768 | 455.2212 | 6.0228e-05 | 178.696 | 2307.384 | 1.64 | 2951.8182 | 0.023286 | 0.83999 | 0.6137 | 0.38742 | 0.16114 | 0.065198 | 3920.038 | 3247.7843 | 2429.1785 | 1310.6277 | 629.2916 | 3.9298 | 2.4399 | 1.268 | 0.41419 | 0.14816
2 | -0.82159 | 247.8761 | -0.046664 | 0.82291 | 0.38727 | 116.84 | 0.021996 | 0.38789 | 0.38797 | 8.8737 | 455.6476 | 0.0069215 | 179.1755 | 2320.0078 | 1.6489 | 2965.3603 | 0.023393 | 0.84246 | 0.61515 | 0.38797 | 0.16143 | 0.070984 | 3926.8206 | 3252.4701 | 2431.4347 | 1312.4584 | 676.855 | 3.9478 | 2.4485 | 1.2705 | 0.41511 | 0.16259
3 | -0.82082 | 248.6197 | -0.088165 | 0.82554 | 0.3869 | 117.1905 | 0.041558 | 0.38913 | 0.38921 | 8.8571 | 455.2469 | 0.024708 | 180.2564 | 2341.8339 | 1.6608 | 2987.8799 | 0.023571 | 0.8442 | 0.61648 | 0.38921 | 0.16423 | 0.080737 | 3931.5856 | 3256.7621 | 2436.5052 | 1329.5966 | 754.7201 | 3.9605 | 2.4563 | 1.2761 | 0.42372 | 0.18737
4 | -0.81982 | 249.0185 | -0.12932 | 0.82996 | 0.38643 | 117.3785 | 0.060959 | 0.39121 | 0.39129 | 8.8356 | 454.4644 | 0.053162 | 182.0789 | 2370.6059 | 1.6762 | 3017.7143 | 0.023806 | 0.84564 | 0.61799 | 0.39129 | 0.1694 | 0.093146 | 3935.5214 | 3261.6217 | 2445.0056 | 1360.9582 | 849.9228 | 3.9711 | 2.4652 | 1.2854 | 0.43978 | 0.21976
5 | -0.81838 | 249.0783 | -0.17029 | 0.83591 | 0.38575 | 117.4067 | 0.08027 | 0.39402 | 0.3941 | 8.8045 | 453.1001 | 0.09218 | 184.5478 | 2403.8913 | 1.6944 | 3052.1302 | 0.024078 | 0.84668 | 0.61957 | 0.3941 | 0.17662 | 0.10731 | 3938.3807 | 3266.7258 | 2456.4246 | 1404.0836 | 953.8415 | 3.9787 | 2.4746 | 1.2981 | 0.46247 | 0.25791
6 | -0.81659 | 248.9263 | -0.2113 | 0.84348 | 0.38491 | 117.335 | 0.099599 | 0.39759 | 0.39767 | 8.7661 | 451.3028 | 0.14192 | 187.7107 | 2440.6632 | 1.7155 | 3090.3002 | 0.024379 | 0.84762 | 0.6214 | 0.39767 | 0.18561 | 0.12278 | 3940.941 | 3272.6105 | 2470.8964 | 1456.7878 | 1062.0805 | 3.9856 | 2.4854 | 1.3143 | 0.4912 | 0.30098
7 | -0.81452 | 248.4578 | -0.25243 | 0.85274 | 0.38394 | 117.1142 | 0.11899 | 0.40195 | 0.40203 | 8.7217 | 449.0941 | 0.20255 | 191.6078 | 2479.7755 | 1.7392 | 3131.1408 | 0.024701 | 0.8483 | 0.62343 | 0.40203 | 0.19626 | 0.13904 | 3942.8003 | 3279.1047 | 2488.4906 | 1517.8484 | 1170.6334 | 3.9906 | 2.4974 | 1.3341 | 0.52589 | 0.34785
8 | -0.81191 | 247.7119 | -0.29398 | 0.86349 | 0.3827 | 116.7626 | 0.13857 | 0.40702 | 0.4071 | 8.6659 | 446.2409 | 0.27471 | 196.1784 | 2520.6318 | 1.7652 | 3173.7569 | 0.025037 | 0.8487 | 0.62559 | 0.4071 | 0.20831 | 0.15607 | 3943.901 | 3286.0428 | 2508.8042 | 1585.1725 | 1279.2387 | 3.9935 | 2.5103 | 1.3574 | 0.56598 | 0.39871
9 | -0.80898 | 246.6843 | -0.33606 | 0.87601 | 0.38133 | 116.2783 | 0.15841 | 0.41292 | 0.413 | 8.6035 | 442.9695 | 0.35898 | 201.5593 | 2563.119 | 1.794 | 3218.4042 | 0.02539 | 0.84896 | 0.62804 | 0.413 | 0.2217 | 0.17372 | 3944.6041 | 3293.8654 | 2532.2929 | 1657.9758 | 1386.8566 | 3.9954 | 2.5249 | 1.3846 | 0.61157 | 0.45332
10 | -0.80549 | 245.2691 | -0.37882 | 0.89012 | 0.37968 | 115.6112 | 0.17856 | 0.41957 | 0.41965 | 8.5293 | 438.989 | 0.45615 | 207.7036 | 2606.6241 | 1.8249 | 3264.127 | 0.02575 | 0.8488 | 0.6306 | 0.41965 | 0.2363 | 0.19193 | 3944.172 | 3302.0364 | 2558.5744 | 1735.1208 | 1493.2171 | 3.9943 | 2.5402 | 1.4156 | 0.66255 | 0.51171
11 | -0.80152 | 243.521 | -0.42258 | 0.9061 | 0.37781 | 114.7872 | 0.19919 | 0.4271 | 0.42719 | 8.4456 | 434.4349 | 0.56763 | 214.7584 | 2651.5071 | 1.8587 | 3311.5723 | 0.026125 | 0.84845 | 0.63345 | 0.42719 | 0.2521 | 0.21083 | 3943.2021 | 3311.127 | 2588.0779 | 1816.1411 | 1598.9877 | 3.9917 | 2.5573 | 1.451 | 0.7192 | 0.57444
12 | -0.797 | 241.1382 | -0.46761 | 0.92405 | 0.37568 | 113.664 | 0.22041 | 0.43557 | 0.43565 | 8.3506 | 429.0948 | 0.69504 | 222.808 | 2697.3837 | 1.8948 | 3360.227 | 0.026508 | 0.8474 | 0.63639 | 0.43565 | 0.26922 | 0.23033 | 3940.3427 | 3320.4767 | 2620.9124 | 1901.3393 | 1703.8473 | 3.984 | 2.575 | 1.4912 | 0.78237 | 0.64155
13 | -0.79183 | 238.1682 | -0.51429 | 0.94419 | 0.37324 | 112.2641 | 0.24242 | 0.44506 | 0.44514 | 8.2426 | 422.917 | 0.84073 | 231.9882 | 2744.6578 | 1.934 | 3410.5803 | 0.026906 | 0.84583 | 0.63957 | 0.44514 | 0.28767 | 0.25069 | 3936.0471 | 3330.533 | 2657.3457 | 1990.3104 | 1809.0526 | 3.9725 | 2.5941 | 1.5368 | 0.85247 | 0.71411
14 | -0.78607 | 234.1558 | -0.56276 | 0.96675 | 0.37053 | 110.3727 | 0.26526 | 0.45569 | 0.45578 | 8.1232 | 415.7905 | 1.0067 | 242.47 | 2792.9044 | 1.9755 | 3462.2702 | 0.027313 | 0.84309 | 0.64274 | 0.45578 | 0.30767 | 0.27181 | 3928.5485 | 3340.5796 | 2697.7134 | 2083.6715 | 1914.0093 | 3.9524 | 2.6133 | 1.5886 | 0.93083 | 0.79209
15 | -0.77972 | 228.7052 | -0.61551 | 0.99339 | 0.36753 | 107.8036 | 0.29013 | 0.46825 | 0.46834 | 7.9924 | 407.5712 | 1.2043 | 255.1022 | 2844.7472 | 2.0222 | 3518.6394 | 0.027758 | 0.83904 | 0.64625 | 0.46834 | 0.33031 | 0.29482 | 3917.4327 | 3351.6337 | 2744.749 | 2185.8795 | 2024.0412 | 3.9229 | 2.6346 | 1.6506 | 1.0226 | 0.8802
15.6734 | -0.77244 | 221.4936 | -0.60883 | 0.98353 | 0.3641 | 104.4043 | 0.28698 | 0.4636 | 0.46369 | 7.8438 | 397.873 | 1.1782 | 250.3937 | 2819.969 | 1.9762 | 3479.234 | 0.018482 | 0.82232 | 0.63586 | 0.46369 | 0.32909 | 0.29013 | 3871.2421 | 3318.7728 | 2727.4147 | 2180.4565 | 2001.9589 | 3.802 | 2.5717 | 1.6275 | 1.0175 | 0.86198
17.0819 | -0.76972 | 221.134 | -0.47188 | 0.90285 | 0.36282 | 104.2348 | 0.22243 | 0.42557 | 0.42566 | 7.7886 | 395.2464 | 0.7078 | 213.3151 | 2645.8758 | 1.7847 | 3264.7185 | 0.023647 | 0.8002 | 0.60794 | 0.42566 | 0.27404 | 0.22657 | 3809.3927 | 3229.0989 | 2582.0988 | 1924.8544 | 1683.9345 | 3.6448 | 2.4061 | 1.4438 | 0.80047 | 0.62841
18 | -0.76884 | 227.4488 | -0.47258 | 0.90247 | 0.3624 | 107.2113 | 0.22276 | 0.42539 | 0.42548 | 7.7708 | 397.0872 | 0.70991 | 213.1457 | 2654.9837 | 1.8054 | 3275.5028 | 0.02584 | 0.81103 | 0.61307 | 0.42548 | 0.27073 | 0.22946 | 3839.7844 | 3245.733 | 2581.3951 | 1908.747 | 1699.2592 | 3.7214 | 2.4362 | 1.4429 | 0.78804 | 0.6385
19 | -0.76704 | 231.7418 | -0.52616 | 0.93015 | 0.36155 | 109.2349 | 0.24801 | 0.43844 | 0.43853 | 7.7344 | 397.2894 | 0.87997 | 225.5715 | 2726.2403 | 1.8858 | 3359.6014 | 0.026503 | 0.82503 | 0.62553 | 0.43853 | 0.28938 | 0.25608 | 3878.7583 | 3285.834 | 2631.9901 | 1998.3928 | 1836.2265 | 3.8215 | 2.5099 | 1.5049 | 0.85906 | 0.73375
20 | -0.76457 | 234.493 | -0.57684 | 0.95776 | 0.36039 | 110.5317 | 0.2719 | 0.45146 | 0.45155 | 7.6848 | 396.2539 | 1.0577 | 238.2707 | 2791.3353 | 1.9612 | 3436.5637 | 0.027111 | 0.8362 | 0.63661 | 0.45155 | 0.30835 | 0.28078 | 3909.6105 | 3321.1706 | 2681.6927 | 2086.8118 | 1957.3911 | 3.9022 | 2.5763 | 1.5679 | 0.93355 | 0.82603
21 | -0.76161 | 236.3057 | -0.62632 | 0.98607 | 0.35899 | 111.3862 | 0.29523 | 0.4648 | 0.46489 | 7.6253 | 394.3806 | 1.2469 | 251.6006 | 2853.2903 | 2.0354 | 3510.1791 | 0.027691 | 0.84588 | 0.64716 | 0.46489 | 0.32777 | 0.30455 | 3936.1826 | 3354.493 | 2731.8796 | 2174.5908 | 2069.3055 | 3.9728 | 2.6402 | 1.6335 | 1.0121 | 0.91844
22 | -0.75792 | 237.4021 | -0.67488 | 1.0148 | 0.35726 | 111.903 | 0.31811 | 0.47836 | 0.47846 | 7.5517 | 391.5582 | 1.4477 | 265.4762 | 2912.5514 | 2.1089 | 3580.6941 | 0.028248 | 0.8544 | 0.65728 | 0.47846 | 0.34742 | 0.32767 | 3959.4163 | 3386.2012 | 2782.1557 | 2260.8538 | 2174.1298 | 4.0354 | 2.7021 | 1.7013 | 1.094 | 1.0117
23 | -0.75363 | 237.8954 | -0.72295 | 1.0443 | 0.35523 | 112.1355 | 0.34077 | 0.49226 | 0.49236 | 7.4665 | 387.9494 | 1.6613 | 280.0264 | 2969.9451 | 2.1827 | 3649.2315 | 0.028788 | 0.86207 | 0.66719 | 0.49236 | 0.36736 | 0.35038 | 3980.2414 | 3417.0231 | 2832.9135 | 2345.9173 | 2273.6303 | 4.0922 | 2.7634 | 1.772 | 1.1795 | 1.1065
24 | -0.74887 | 237.8824 | -0.77088 | 1.0747 | 0.35299 | 112.1294 | 0.36337 | 0.5066 | 0.5067 | 7.3725 | 383.7257 | 1.8889 | 295.3881 | 3026.1639 | 2.2579 | 3716.797 | 0.029321 | 0.86919 | 0.67711 | 0.5067 | 0.38764 | 0.37289 | 3999.4956 | 3447.6208 | 2884.5126 | 2430.0861 | 2369.1046 | 4.1452 | 2.8254 | 1.8461 | 1.269 | 1.2037
25 | -0.74351 | 237.3881 | -0.81893 | 1.1061 | 0.35046 | 111.8963 | 0.38602 | 0.52137 | 0.52148 | 7.2672 | 378.7774 | 2.1318 | 311.5897 | 3081.4658 | 2.3347 | 3783.5665 | 0.029848 | 0.87581 | 0.68707 | 0.52148 | 0.40827 | 0.39535 | 4017.3301 | 3478.0872 | 2936.9147 | 2513.4856 | 2461.5112 | 4.1948 | 2.8881 | 1.9239 | 1.3628 | 1.3038
26 | -0.7379 | 236.446 | -0.86748 | 1.1389 | 0.34782 | 111.4523 | 0.4089 | 0.53682 | 0.53693 | 7.1581 | 373.4621 | 2.392 | 328.9182 | 3136.6716 | 2.4145 | 3851.0165 | 0.03038 | 0.88227 | 0.69734 | 0.53693 | 0.42944 | 0.41792 | 4034.6325 | 3509.2978 | 2990.8703 | 2596.8263 | 2551.731 | 4.2434 | 2.9536 | 2.0067 | 1.4616 | 1.4075
27 | -0.73165 | 235.023 | -0.91677 | 1.1729 | 0.34487 | 110.7815 | 0.43213 | 0.55288 | 0.55299 | 7.0373 | 367.415 | 2.6715 | 347.3571 | 3191.7723 | 2.4974 | 3918.7505 | 0.030914 | 0.88842 | 0.70785 | 0.55299 | 0.45115 | 0.44075 | 4051.0601 | 3540.9639 | 3046.1209 | 2680.1891 | 2640.5272 | 4.29 | 3.0211 | 2.0943 | 1.5659 | 1.5156
28 | -0.72505 | 233.11 | -0.96713 | 1.2087 | 0.34177 | 109.8798 | 0.45587 | 0.56976 | 0.56987 | 6.911 | 360.9089 | 2.9731 | 367.1919 | 3247.3983 | 2.5845 | 3987.9677 | 0.031461 | 0.8945 | 0.71882 | 0.56987 | 0.47358 | 0.46398 | 4067.2644 | 3573.7827 | 3103.2903 | 2764.1611 | 2728.4931 | 4.3363 | 3.0925 | 2.1881 | 1.6768 | 1.629
29 | -0.71792 | 230.6139 | -1.0189 | 1.2464 | 0.3384 | 108.7032 | 0.48028 | 0.58752 | 0.58764 | 6.7756 | 353.7503 | 3.3 | 388.5774 | 3303.7676 | 2.6764 | 4058.8472 | 0.03202 | 0.90046 | 0.73028 | 0.58764 | 0.49685 | 0.48778 | 4083.0643 | 3607.7725 | 3162.5399 | 2849.166 | 2816.2952 | 4.3818 | 3.1678 | 2.2887 | 1.7951 | 1.7486
30 | -0.71025 | 227.5059 | -1.0724 | 1.2863 | 0.33479 | 107.2382 | 0.50548 | 0.6063 | 0.60642 | 6.6316 | 345.9624 | 3.6554 | 411.7278 | 3361.2305 | 2.774 | 4131.9818 | 0.032597 | 0.90641 | 0.74236 | 0.60642 | 0.52108 | 0.51229 | 4098.7895 | 3643.2941 | 3224.146 | 2935.5043 | 2904.4187 | 4.4275 | 3.248 | 2.3972 | 1.9218 | 1.8754
31 | -0.7022 | 223.5642 | -1.1281 | 1.3288 | 0.33099 | 105.3803 | 0.53174 | 0.62634 | 0.62647 | 6.4822 | 337.5958 | 4.0451 | 437.0647 | 3420.3294 | 2.8786 | 4208.3957 | 0.033199 | 0.91234 | 0.75521 | 0.62647 | 0.54656 | 0.53771 | 4114.3954 | 3680.7612 | 3288.8399 | 3024.0877 | 2993.5629 | 4.4732 | 3.3343 | 2.5155 | 2.059 | 2.0109
32 | -0.69345 | 218.6427 | -1.1866 | 1.3744 | 0.32687 | 103.0604 | 0.55933 | 0.64784 | 0.64797 | 6.3215 | 328.3564 | 4.4758 | 464.9382 | 3481.5246 | 2.9915 | 4288.6081 | 0.033832 | 0.91823 | 0.76894 | 0.64797 | 0.57353 | 0.56435 | 4129.8622 | 3720.4286 | 3357.0379 | 3115.5874 | 3084.7069 | 4.5189 | 3.4277 | 2.6451 | 2.2087 | 2.1572
33 | -0.68417 | 212.5479 | -1.2485 | 1.4236 | 0.3225 | 100.1876 | 0.58848 | 0.67106 | 0.67119 | 6.1536 | 318.369 | 4.9544 | 495.839 | 3545.3778 | 3.1147 | 4373.8086 | 0.034504 | 0.92423 | 0.78379 | 0.67119 | 0.60226 | 0.59245 | 4145.5679 | 3762.9175 | 3429.3719 | 3210.6046 | 3178.4271 | 4.5657 | 3.5301 | 2.7883 | 2.373 | 2.3163
34 | -0.67398 | 204.8397 | -1.3147 | 1.4774 | 0.31769 | 96.5542 | 0.6197 | 0.69639 | 0.69653 | 5.9717 | 307.2041 | 5.494 | 530.4931 | 3612.6944 | 3.2504 | 4465.1077 | 0.035225 | 0.93021 | 0.79994 | 0.69653 | 0.63327 | 0.62254 | 4161.1575 | 3808.6565 | 3506.8331 | 3310.5617 | 3276.2633 | 4.6125 | 3.6429 | 2.9483 | 2.5562 | 2.4921
35 | -0.66324 | 195.017 | -1.3863 | 1.5368 | 0.31263 | 91.9241 | 0.65344 | 0.72438 | 0.72452 | 5.7829 | 295.0692 | 6.1086 | 569.8918 | 3684.5738 | 3.4025 | 4564.8287 | 0.036011 | 0.93636 | 0.81782 | 0.72452 | 0.66712 | 0.65513 | 4177.135 | 3858.7455 | 3590.7205 | 3416.7896 | 3379.4784 | 4.6608 | 3.7698 | 3.1298 | 2.7629 | 2.6889
36.2382 | -0.65264 | 181.6577 | -1.4636 | 1.6026 | 0.30763 | 85.627 | 0.68991 | 0.75539 | 0.75554 | 5.5994 | 282.1441 | 6.8094 | 614.8896 | 3760.9656 | 3.572 | 4673.9801 | 0.045656 | 0.94184 | 0.83736 | 0.75554 | 0.70431 | 0.69052 | 4191.3427 | 3912.8176 | 3681.724 | 3530.3318 | 3488.6118 | 4.7042 | 3.9107 | 3.3366 | 2.9983 | 2.9101
41.2842 | -0.6092 | 165.1877 | -0.99621 | 1.1677 | 0.28715 | 77.8636 | 0.46958 | 0.55042 | 0.55053 | 4.8788 | 244.4707 | 3.1546 | 344.5018 | 3125.4963 | 2.2871 | 3724.7893 | 0.021032 | 0.75436 | 0.64273 | 0.55053 | 0.48887 | 0.46994 | 3678.312 | 3340.5372 | 3037.7032 | 2820.2505 | 2750.6785 | 3.3286 | 2.6133 | 2.0808 | 1.7541 | 1.6586
42 | -0.60361 | 178.0406 | -1.0021 | 1.1698 | 0.28452 | 83.922 | 0.47233 | 0.55141 | 0.55152 | 4.7897 | 244.5757 | 3.1917 | 345.6493 | 3144.294 | 2.3262 | 3744.8266 | 0.029542 | 0.77255 | 0.65102 | 0.55152 | 0.48774 | 0.4743 | 3730.8061 | 3366.6051 | 3041.0919 | 2816.1242 | 2766.8425 | 3.4525 | 2.6637 | 2.0862 | 1.7483 | 1.6804
43 | -0.59734 | 186.956 | -1.0854 | 1.2389 | 0.28156 | 88.1245 | 0.51163 | 0.58399 | 0.58411 | 4.6907 | 243.1635 | 3.7449 | 384.2864 | 3261.475 | 2.5314 | 3899.8919 | 0.030766 | 0.80752 | 0.68353 | 0.58411 | 0.52344 | 0.51541 | 3829.9495 | 3467.2815 | 3150.8391 | 2943.8197 | 2915.4852 | 3.6965 | 2.8657 | 2.2686 | 1.9344 | 1.8918
44 | -0.58997 | 192.7868 | -1.1638 | 1.3048 | 0.27809 | 90.8729 | 0.54856 | 0.61503 | 0.61515 | 4.5757 | 240.0618 | 4.3051 | 422.6832 | 3366.3488 | 2.7259 | 4040.7005 | 0.031877 | 0.83686 | 0.7128 | 0.61515 | 0.55794 | 0.55386 | 3911.4275 | 3555.8087 | 3252.4527 | 3062.9796 | 3049.0757 | 3.907 | 3.0532 | 2.4484 | 2.1216 | 2.0991
45 | -0.58201 | 196.4471 | -1.2391 | 1.369 | 0.27434 | 92.5982 | 0.58406 | 0.64528 | 0.64541 | 4.4531 | 235.8844 | 4.8802 | 461.5794 | 3463.1987 | 2.9155 | 4172.9113 | 0.03292 | 0.86273 | 0.74023 | 0.64541 | 0.59171 | 0.59048 | 3982.041 | 3637.0646 | 3348.9744 | 3175.9915 | 3171.922 | 4.0971 | 3.2338 | 2.6295 | 2.3121 | 2.305
46 | -0.57317 | 198.3951 | -1.3126 | 1.4323 | 0.27017 | 93.5164 | 0.61873 | 0.67514 | 0.67528 | 4.3188 | 230.5707 | 5.4768 | 501.3653 | 3554.3925 | 3.1035 | 4299.2276 | 0.033916 | 0.88615 | 0.76649 | 0.67528 | 0.62511 | 0.62592 | 4045.0221 | 3713.3798 | 3441.9731 | 3284.4878 | 3287.0998 | 4.2728 | 3.411 | 2.8138 | 2.5074 | 2.5123
47 | -0.56384 | 198.7799 | -1.3854 | 1.4957 | 0.26578 | 93.6978 | 0.65301 | 0.70502 | 0.70516 | 4.1794 | 224.4532 | 6.1005 | 542.521 | 3641.6907 | 3.2925 | 4422.2372 | 0.034886 | 0.90786 | 0.79213 | 0.70516 | 0.65845 | 0.66058 | 4102.6104 | 3786.6074 | 3532.8908 | 3389.843 | 3396.502 | 4.4387 | 3.5882 | 3.0038 | 2.7093 | 2.7225
48 | -0.55389 | 197.8068 | -1.4584 | 1.56 | 0.26108 | 93.2391 | 0.68743 | 0.73534 | 0.73549 | 4.0331 | 217.525 | 6.7607 | 585.6456 | 3726.9024 | 3.4861 | 4544.3529 | 0.03585 | 0.92857 | 0.81772 | 0.73549 | 0.69217 | 0.69507 | 4156.8944 | 3858.4487 | 3623.1321 | 3493.6181 | 3502.4189 | 4.5996 | 3.769 | 3.2023 | 2.9205 | 2.939
49 | -0.54314 | 195.4772 | -1.5324 | 1.6258 | 0.25602 | 92.141 | 0.72233 | 0.76636 | 0.76651 | 3.8782 | 209.7162 | 7.4645 | 631.144 | 3810.9844 | 3.6864 | 4666.8737 | 0.036816 | 0.94863 | 0.84354 | 0.76651 | 0.72654 | 0.72973 | 4208.8553 | 3929.767 | 3713.4562 | 3596.7057 | 3606.1376 | 4.7581 | 3.9557 | 3.4112 | 3.1431 | 3.1641
50 | -0.53185 | 191.6786 | -1.6083 | 1.694 | 0.2507 | 90.3505 | 0.75811 | 0.79849 | 0.79865 | 3.7186 | 201.1817 | 8.2224 | 679.7178 | 3895.1515 | 3.8966 | 4791.8886 | 0.037803 | 0.96847 | 0.87003 | 0.79865 | 0.76195 | 0.76496 | 4259.6872 | 4001.7712 | 3805.0234 | 3700.3032 | 3708.9724 | 4.9172 | 4.1515 | 3.6339 | 3.3801 | 3.4006
51 | -0.51974 | 186.2859 | -1.6872 | 1.7655 | 0.24499 | 87.8086 | 0.7953 | 0.83218 | 0.83234 | 3.5512 | 191.765 | 9.0488 | 732.2 | 3980.6809 | 4.1207 | 4921.3665 | 0.038824 | 0.98851 | 0.89764 | 0.83234 | 0.79891 | 0.80133 | 4310.5003 | 4075.5998 | 3898.9945 | 3805.7471 | 3812.5627 | 5.0805 | 4.3602 | 3.8743 | 3.6357 | 3.6527
52 | -0.50712 | 179.0453 | -1.7699 | 1.8411 | 0.23904 | 84.3956 | 0.83426 | 0.86782 | 0.868 | 3.3807 | 181.6498 | 9.9569 | 789.419 | 4068.5362 | 4.3623 | 5057.305 | 0.039896 | 1.0092 | 0.9268 | 0.868 | 0.83777 | 0.8392 | 4362.3329 | 4152.2632 | 3996.2809 | 3913.9324 | 3917.8716 | 5.2515 | 4.5857 | 4.1363 | 3.9136 | 3.9241
53 | -0.49334 | 169.5705 | -1.858 | 1.9224 | 0.23254 | 79.9295 | 0.87579 | 0.90614 | 0.90632 | 3.1996 | 170.4385 | 10.973 | 852.8135 | 4160.4372 | 4.6279 | 5202.4897 | 0.041042 | 1.031 | 0.95811 | 0.90632 | 0.87934 | 0.87948 | 4416.4439 | 4233.2332 | 4098.5418 | 4026.8005 | 4027.1664 | 5.4349 | 4.8339 | 4.4268 | 4.2214 | 4.2224
54 | -0.47879 | 157.2499 | -1.9528 | 2.0106 | 0.22568 | 74.122 | 0.92049 | 0.94775 | 0.94794 | 3.0136 | 158.3399 | 12.1216 | 923.8392 | 4257.7339 | 4.9241 | 5359.9724 | 0.042284 | 1.0546 | 0.99223 | 0.94794 | 0.92426 | 0.92281 | 4474.2049 | 4319.8795 | 4207.0743 | 4145.6585 | 4141.8525 | 5.6363 | 5.1111 | 4.7526 | 4.5659 | 4.5546
55.2161 | -0.4635 | 140.2893 | -2.0562 | 2.1078 | 0.21848 | 66.1274 | 0.96923 | 0.99355 | 0.99375 | 2.8242 | 145.1367 | 13.4395 | 1004.5693 | 4361.9019 | 5.259 | 5533.1306 | 0.053085 | 1.08 | 1.0297 | 0.99375 | 0.97358 | 0.9702 | 4535.694 | 4413.3199 | 4323.6857 | 4272.6932 | 4264.1168 | 5.8572 | 5.4242 | 5.1236 | 4.9586 | 4.9313
66.2053 | -0.32685 | 103.8679 | -1.4316 | 1.4684 | 0.15407 | 48.9597 | 0.67479 | 0.69215 | 0.69229 | 1.4044 | 73.1051 | 6.5142 | 524.6323 | 3530.1874 | 3.0032 | 4138.8466 | 0.025949 | 0.75784 | 0.71953 | 0.69229 | 0.67748 | 0.67591 | 3688.412 | 3575.8785 | 3493.9863 | 3448.7442 | 3443.916 | 3.3522 | 3.0971 | 2.9213 | 2.8276 | 2.8178
67 | -0.3164 | 116.9707 | -1.5031 | 1.5361 | 0.14914 | 55.1358 | 0.70851 | 0.72404 | 0.72418 | 1.316 | 71.8311 | 7.1816 | 569.4115 | 3632.9291 | 3.2302 | 4285.8995 | 0.033811 | 0.79658 | 0.75364 | 0.72418 | 0.70989 | 0.71167 | 3799.1882 | 3676.2133 | 3589.7226 | 3547.0905 | 3552.4309 | 3.6193 | 3.3238 | 3.1276 | 3.0344 | 3.0459
68 | -0.30604 | 124.3854 | -1.6262 | 1.6548 | 0.14426 | 58.6309 | 0.76654 | 0.78 | 0.78015 | 1.2313 | 69.6948 | 8.4062 | 651.5816 | 3796.7377 | 3.6187 | 4531.2703 | 0.035747 | 0.8524 | 0.80907 | 0.78015 | 0.76729 | 0.77128 | 3953.9947 | 3834.301 | 3752.5594 | 3715.6826 | 3727.1507 | 4.0207 | 3.7075 | 3.5049 | 3.4165 | 3.4438
69 | -0.29537 | 126.9506 | -1.7449 | 1.7697 | 0.13923 | 59.84 | 0.82248 | 0.83418 | 0.83435 | 1.1469 | 66.5051 | 9.6779 | 735.3719 | 3946.5372 | 4.0053 | 4763.2443 | 0.037577 | 0.90293 | 0.86148 | 0.83435 | 0.82296 | 0.82796 | 4089.59 | 3978.6485 | 3904.5225 | 3873.0314 | 3886.8934 | 4.4007 | 4.0878 | 3.8888 | 3.8066 | 3.8426
70 | -0.28337 | 125.65 | -1.863 | 1.8845 | 0.13357 | 59.227 | 0.87816 | 0.88826 | 0.88844 | 1.0556 | 62.0998 | 11.0326 | 822.9991 | 4088.9221 | 4.4026 | 4990.5118 | 0.039369 | 0.95084 | 0.91292 | 0.88844 | 0.87853 | 0.88367 | 4214.5391 | 4115.926 | 4051.1256 | 4024.621 | 4038.3987 | 4.7756 | 4.4777 | 4.2901 | 4.2152 | 4.254
71 | -0.26999 | 120.6192 | -1.9835 | 2.0018 | 0.12726 | 56.8556 | 0.93494 | 0.94357 | 0.94375 | 0.95827 | 56.5762 | 12.5055 | 916.6012 | 4228.3653 | 4.8215 | 5219.8279 | 0.041179 | 0.998 | 0.96493 | 0.94375 | 0.93528 | 0.93985 | 4334.3619 | 4250.6697 | 4196.2823 | 4174.3348 | 4186.178 | 5.1587 | 4.8887 | 4.7193 | 4.6523 | 4.6884
72 | -0.25584 | 111.2867 | -2.1086 | 2.124 | 0.12059 | 52.4566 | 0.9939 | 1.0012 | 1.0014 | 0.86045 | 50.1684 | 14.1323 | 1018.2857 | 4368.035 | 5.2725 | 5456.7544 | 0.043048 | 1.0458 | 1.0187 | 1.0014 | 0.99427 | 0.9976 | 4452.8457 | 4386.1114 | 4342.8531 | 4324.9942 | 4333.3706 | 5.5612 | 5.3315 | 5.1867 | 5.1279 | 5.1554
73.1712 | -0.24046 | 96.6518 | -2.24 | 2.2529 | 0.11334 | 45.5582 | 1.0559 | 1.0619 | 1.0622 | 0.76011 | 42.8289 | 15.9498 | 1129.9477 | 4510.1843 | 5.7658 | 5705.4366 | 0.052715 | 1.0954 | 1.0752 | 1.0622 | 1.0564 | 1.058 | 4572.6538 | 4524.337 | 4492.6728 | 4478.624 | 4482.6341 | 5.9932 | 5.8159 | 5.7019 | 5.6519 | 5.6662
[9 empty] | total loss/m^3 | 352.7203 | 18288.5986 | 259.9568 | 26307.8749 | 194534.0275 | 168.629 | 239911.807 | 1.8924 | Hyst loss powers in 5 sections of cable Ph4: average; Hyst loss powers in 5 sections of cable Ph5: 4.3666; transp cur correction in 5 sections dPht1: 3.3223; transp cur correction in 5 sections dPht2: 2.5462; transp cur correction in 5 sections dPht3: 2.0677; transp cur correction in 5 sections dPht4: 1.9879
[9 empty] | % of total loss/m^3 | 0.147% | 7.623% | 0.1084% | 10.97% | 81.09% | 0.07029% | 1
[14 empty] | maximum = |  | 5705.4366
[9 empty] | sum of segment loss/m | 0.0027605 | 0.14316 | 0.0020869 | 0.20953 | 1.5335 | 0.0013375 | 1.8924

## 2T 1Ts
Appendix 36-2(1): Losses in Dipole 001 | [8 empty] | Be = | 1.9997 | T | dB/dt = | 1 | T/s
filament coupling term includes magnetoresistance and is defined over filament boundary
with transport current term in hysteresis loss | [8 empty] | crossover transverse power
no proximity coupling
cable half width a |  |  | c | 0.004865 | m |  |  |  | adjacent transverse power
cable half thickness b |  |  | b | 0.000583 | m
cable twist pitch |  |  | p | 0.074 | m
crossover resistance |  |  | Rc | 0.0625 | ohm |  |  |  | adjacent parallel power
adjacent resistance |  |  | Ra | 6.4e-05 | ohm
number of strands |  |  | N | 30 |  |  | filament coupling power
wire radius |  |  | aw | 0.324 | mm
radius of fil't boundary |  |  | afb | 0.2455 |  |  | hysteresis power
permeability free space |  |  | mo | 1.2566e-06 | henry/m
cable filling factor |  |  | lc | 0.826
wire filling factor |  |  | lw | 0.872 |  |  | proximity power
matrix ratio |  |  | mat | 2.24
filament filling factor |  |  | lf | 0.30864 |  |  | transport current correction
wire trans res'y intercept |  |  | Cret | 1.24e-10 | ohm.m
wire trans res'y gradient |  |  | mret | 9e-11 | ohm.m/T |  | calc hyst & prox'y loss at 5 points in cable
wire twist pitch |  |  | pw | 0.004 | m | [8 empty] | ramping | mean | loss/ | fraction
filament diameter |  |  | df | 6.02e-06 | m | [8 empty] | power | power | cycle | of total
Mod'd Kim Anderson |  |  | Jo | 35000000000 | A/m^2 |  | Block limits for integration | [6 empty] | Watts | Watts | Joules | %
Mod'd Kim Anderson |  |  | Bo | 0.14852 | Tesla |  | block | min f | max f |  |  |  | transv'se cr'sover | 0.012884 |  | 0.051527 | 0.1857%
Mod'd Kim Anderson |  |  | A0 | 5000000000 | A/m^2 |  | 1 | 0 | 15.6734 |  |  |  | transv'se adjacent | 0.66819 |  | 2.6723 | 9.633%
Mod'd Kim Anderson |  |  | A1 | -700000000 | A/m^2/T |  | 2 | 17.0819 | 36.2382 |  |  |  | parallel adjacent | 0.0097401 |  | 0.038954 | 0.1404%
Kim Anderson |  |  | Jso | 32000000000 | A/m^2 |  | 3 | 41.2842 | 55.2161 |  |  |  | filament coupling | 0.83499 |  | 3.3394 | 12.04%
Kim Anderson |  |  | Bso | 0.5 | Tesla |  | 4 | 66.2053 | 73.1712 |  |  |  | hysteresis | 5.3677 |  | 21.4675 | 77.39%
max magnet current |  |  | Iext | 3160 | Amp |  |  | length of magnet = | 1.1668 | metre |  |  | delta hysteresis | 0.042772 |  | 0.17106 | 0.6166%
max aperture field |  |  | Bext | 1.9997 | Tesla |  |  | turn area per degree = | 7.8889e-06 | m^2 |  |  | total hysteresis | 5.4105 |  | 21.6386 | 78%
computed aperture field |  |  | Bcomp | 2.1215 | Tesla |  |  | cycle time = |  | sec |  |  | total magnet | 6.9363 |  | 27.7408 | 100%
min magnet current |  |  | Iinj | 1 | Amp |  |  | ramping/average factor
min aperture field |  |  | Binj | 0 | Tesla
ramp ratio Bi / Be |  |  | fr | 0 |  |  | cook factor trans Rc |  |  | ftc | 1 |  |  | load line fitting
ramp time |  |  | Tr | 1.9997 | sec |  | cook factor trans Ra |  |  | fta | 2 |  |  | CL = | 0.00090233
ramp rate |  |  | B` | 1 | T/s |  | cook factor par'l Ra |  |  | fpa | 1 |  |  | DL = | -5.3783e-05
[7 empty] | cook factor hysteresis |  |  | fh | 1 |  |  | n = | 1.2
[16 empty] | sum of | loss/m/ | Hysteresis detail
dc fields as computed at centre of cable |  |  |  |  | actual ramp rates and field |  |  |  |  | components of loss per unit volume of winding | [5 empty] | loss/m3 | segm't | fields in 5 sections of cable |  |  |  |  | Hyst loss powers in 5 sections of cable |  |  |  |  | transp cur correction in 5 sections
angle | B trans | G trans | B parl | Bmod | B` trans | G` trans | B` parl | B`mod | Bmod | Ptc | Pta | Pp | Pf | Ph | DPh | Ps | Pd | B1 | B2 | B3 | B4 | B5 | Ph1 | Ph2 | Ph3 | Ph4 | Ph5 | dPht1 | dPht2 | dPht3 | dPht4 | dPht5
0 | -0.822 | 244.2668 | -7.8295e-06 | 0.822 | 0.38746 | 115.1387 | 3.6905e-06 | 0.38746 | 0.7748 | 8.8826 | 454.393 | 1.9485e-10 | 160.9966 | 1762.6538 | 10.8036 | 2397.7295 | 0.018915 | 1.6709 | 1.2228 | 0.7748 | 0.32675 | 0.1213 | 2897.4134 | 2434.9979 | 1869.2916 | 1085.4091 | 526.1567 | 27.2118 | 16.0978 | 7.781 | 2.2615 | 0.6659
1 | -0.82173 | 246.6471 | -0.0043529 | 0.82174 | 0.38733 | 116.2607 | 0.0020518 | 0.38734 | 0.77456 | 8.8768 | 455.2212 | 6.0228e-05 | 160.9058 | 1769.1985 | 10.8714 | 2405.0738 | 0.018973 | 1.6794 | 1.227 | 0.77456 | 0.32216 | 0.13035 | 2905.46 | 2439.6367 | 1868.9452 | 1075.1275 | 556.8234 | 27.4493 | 16.1873 | 7.7773 | 2.2194 | 0.7238
2 | -0.82159 | 247.8761 | -0.046664 | 0.82291 | 0.38727 | 116.84 | 0.021996 | 0.38789 | 0.77566 | 8.8737 | 455.6476 | 0.0069215 | 161.3195 | 1778.9808 | 10.9314 | 2415.7598 | 0.019058 | 1.6843 | 1.2299 | 0.77566 | 0.32275 | 0.14192 | 2910.1364 | 2442.895 | 1870.5228 | 1076.4634 | 594.8863 | 27.588 | 16.2504 | 7.7943 | 2.2248 | 0.79947
3 | -0.82082 | 248.6197 | -0.088165 | 0.82554 | 0.3869 | 117.1905 | 0.041558 | 0.38913 | 0.77814 | 8.8571 | 455.2469 | 0.024708 | 162.2517 | 1795.7479 | 11.0068 | 2433.1352 | 0.019195 | 1.6878 | 1.2325 | 0.77814 | 0.32834 | 0.16142 | 2913.4215 | 2445.8793 | 1874.0683 | 1088.9606 | 656.4099 | 27.6859 | 16.3083 | 7.8327 | 2.2761 | 0.93125
4 | -0.81982 | 249.0185 | -0.12932 | 0.82996 | 0.38643 | 117.3785 | 0.060959 | 0.39121 | 0.7823 | 8.8356 | 454.4644 | 0.053162 | 163.8228 | 1817.5265 | 11.1034 | 2455.8059 | 0.019374 | 1.6907 | 1.2355 | 0.7823 | 0.33868 | 0.18623 | 2916.1346 | 2449.2582 | 1880.0117 | 1111.7842 | 730.4439 | 27.7669 | 16.3741 | 7.8973 | 2.3722 | 1.1066
5 | -0.81838 | 249.0783 | -0.17029 | 0.83591 | 0.38575 | 117.4067 | 0.08027 | 0.39402 | 0.78791 | 8.8045 | 453.1001 | 0.09218 | 165.9497 | 1842.3889 | 11.216 | 2481.5514 | 0.019577 | 1.6928 | 1.2387 | 0.78791 | 0.35311 | 0.21455 | 2918.1056 | 2452.807 | 1887.9948 | 1143.078 | 809.9589 | 27.8259 | 16.4434 | 7.9847 | 2.5087 | 1.3172
6 | -0.81659 | 248.9263 | -0.2113 | 0.84348 | 0.38491 | 117.335 | 0.099599 | 0.39759 | 0.79505 | 8.7661 | 451.3028 | 0.14192 | 168.6723 | 1869.5234 | 11.3484 | 2509.7549 | 0.019799 | 1.6946 | 1.2424 | 0.79505 | 0.37108 | 0.24547 | 2919.8703 | 2456.8983 | 1898.1109 | 1181.189 | 891.5484 | 27.8787 | 16.5237 | 8.0966 | 2.6829 | 1.5599
7 | -0.81452 | 248.4578 | -0.25243 | 0.85274 | 0.38394 | 117.1142 | 0.11899 | 0.40195 | 0.80378 | 8.7217 | 449.0941 | 0.20255 | 172.0233 | 1898.0899 | 11.4977 | 2539.6293 | 0.020035 | 1.696 | 1.2464 | 0.80378 | 0.39239 | 0.27798 | 2921.1518 | 2461.4132 | 1910.4076 | 1225.1738 | 972.3029 | 27.9172 | 16.6126 | 8.2343 | 2.8952 | 1.8294
8 | -0.81191 | 247.7119 | -0.29398 | 0.86349 | 0.3827 | 116.7626 | 0.13857 | 0.40702 | 0.81391 | 8.6659 | 446.2409 | 0.27471 | 175.9485 | 1927.6835 | 11.6628 | 2570.4763 | 0.020278 | 1.6968 | 1.2507 | 0.81391 | 0.41648 | 0.31203 | 2921.9104 | 2466.2364 | 1924.6024 | 1273.4805 | 1052.1878 | 27.94 | 16.708 | 8.3956 | 3.1428 | 2.1276
9 | -0.80898 | 246.6843 | -0.33606 | 0.87601 | 0.38133 | 116.2783 | 0.15841 | 0.41292 | 0.82571 | 8.6035 | 442.9695 | 0.35898 | 180.5632 | 1958.2379 | 11.8474 | 2602.5804 | 0.020531 | 1.6973 | 1.2556 | 0.82571 | 0.44325 | 0.34731 | 2922.395 | 2471.6742 | 1941.0124 | 1325.5182 | 1130.5895 | 27.9545 | 16.8161 | 8.5852 | 3.4275 | 2.4535
10 | -0.80549 | 245.2691 | -0.37882 | 0.89012 | 0.37968 | 115.6112 | 0.17856 | 0.41957 | 0.83901 | 8.5293 | 438.989 | 0.45615 | 185.8238 | 1989.3461 | 12.0468 | 2635.1912 | 0.020789 | 1.697 | 1.2607 | 0.83901 | 0.47244 | 0.38373 | 2922.0972 | 2477.3539 | 1959.3696 | 1380.4585 | 1207.4515 | 27.9456 | 16.9296 | 8.8012 | 3.7493 | 2.8082
11 | -0.80152 | 243.521 | -0.42258 | 0.9061 | 0.37781 | 114.7872 | 0.19919 | 0.4271 | 0.85407 | 8.4456 | 434.4349 | 0.56763 | 191.8531 | 2021.2817 | 12.2674 | 2668.8503 | 0.021054 | 1.6963 | 1.2665 | 0.85407 | 0.50401 | 0.4215 | 2921.4287 | 2483.6723 | 1979.9725 | 1437.9643 | 1283.3705 | 27.9255 | 17.0565 | 9.0488 | 4.1107 | 3.1955
12 | -0.797 | 241.1382 | -0.46761 | 0.92405 | 0.37568 | 113.664 | 0.22041 | 0.43557 | 0.871 | 8.3506 | 429.0948 | 0.69504 | 198.7188 | 2053.7968 | 12.504 | 2703.1599 | 0.021325 | 1.6942 | 1.2723 | 0.871 | 0.53825 | 0.4605 | 2919.458 | 2490.1704 | 2002.8958 | 1498.25 | 1358.2096 | 27.8664 | 17.1879 | 9.3308 | 4.5183 | 3.6163
13 | -0.79183 | 238.1682 | -0.51429 | 0.94419 | 0.37324 | 112.2641 | 0.24242 | 0.44506 | 0.88997 | 8.2426 | 422.917 | 0.84073 | 206.5312 | 2087.1907 | 12.7627 | 2738.4849 | 0.021604 | 1.6911 | 1.2787 | 0.88997 | 0.57514 | 0.50121 | 2916.497 | 2497.159 | 2028.3248 | 1561.0322 | 1432.9404 | 27.7777 | 17.3301 | 9.6518 | 4.9759 | 4.0781
14 | -0.78607 | 234.1558 | -0.56276 | 0.96675 | 0.37053 | 110.3727 | 0.26526 | 0.45569 | 0.91124 | 8.1232 | 415.7905 | 1.0067 | 215.4291 | 2121.1825 | 13.0377 | 2774.5697 | 0.021888 | 1.6856 | 1.285 | 0.91124 | 0.61511 | 0.54343 | 2911.3277 | 2504.1403 | 2056.4923 | 1626.7516 | 1507.2007 | 27.6235 | 17.4731 | 10.0175 | 5.493 | 4.5815
15 | -0.77972 | 228.7052 | -0.61551 | 0.99339 | 0.36753 | 107.8036 | 0.29013 | 0.46825 | 0.93635 | 7.9924 | 407.5712 | 1.2043 | 226.1223 | 2157.6247 | 13.3498 | 2813.8646 | 0.022198 | 1.6775 | 1.292 | 0.93635 | 0.66038 | 0.58943 | 2903.6634 | 2511.8211 | 2089.303 | 1698.5424 | 1584.7936 | 27.3961 | 17.6315 | 10.4573 | 6.1056 | 5.1582
15.6734 | -0.77244 | 221.4936 | -0.60883 | 0.98353 | 0.3641 | 104.4043 | 0.28698 | 0.4636 | 0.92706 | 7.8438 | 397.873 | 1.1782 | 222.1403 | 2140.3947 | 13.0069 | 2782.437 | 0.014781 | 1.6441 | 1.2713 | 0.92706 | 0.65794 | 0.58005 | 2871.7977 | 2488.9862 | 2077.2122 | 1694.7369 | 1569.2402 | 26.4671 | 17.1639 | 10.2935 | 6.0718 | 5.0383
17.0819 | -0.76972 | 221.134 | -0.47188 | 0.90285 | 0.36282 | 104.2348 | 0.22243 | 0.42557 | 0.85101 | 7.7886 | 395.2464 | 0.7078 | 190.6206 | 2018.0828 | 11.6735 | 2624.1197 | 0.019007 | 1.5998 | 1.2154 | 0.85101 | 0.54788 | 0.45297 | 2829.0873 | 2426.6427 | 1975.7975 | 1514.8594 | 1344.0269 | 25.2623 | 15.9377 | 8.9982 | 4.636 | 3.5334
18 | -0.76884 | 227.4488 | -0.47258 | 0.90247 | 0.3624 | 107.2113 | 0.22276 | 0.42539 | 0.85065 | 7.7708 | 397.0872 | 0.70991 | 190.4759 | 2024.4046 | 11.8306 | 2632.2791 | 0.020766 | 1.6215 | 1.2257 | 0.85065 | 0.54127 | 0.45876 | 2850.0802 | 2438.2103 | 1975.3062 | 1503.4836 | 1354.9429 | 25.8487 | 16.1597 | 8.9923 | 4.5552 | 3.5971
19 | -0.76704 | 231.7418 | -0.52616 | 0.93015 | 0.36155 | 109.2349 | 0.24801 | 0.43844 | 0.87674 | 7.7344 | 397.2894 | 0.87997 | 201.0724 | 2074.5249 | 12.3945 | 2693.8957 | 0.021252 | 1.6495 | 1.2506 | 0.87674 | 0.57855 | 0.51199 | 2876.9848 | 2466.0912 | 2010.6283 | 1566.7277 | 1452.1927 | 26.6165 | 16.7051 | 9.4275 | 5.0191 | 4.2042
20 | -0.76457 | 234.493 | -0.57684 | 0.95776 | 0.36039 | 110.5317 | 0.2719 | 0.45146 | 0.90277 | 7.6848 | 396.2539 | 1.0577 | 211.8671 | 2120.2035 | 12.9239 | 2749.9909 | 0.021694 | 1.6718 | 1.2728 | 0.90277 | 0.61648 | 0.56135 | 2898.2691 | 2490.6526 | 2045.3145 | 1628.9596 | 1537.8216 | 27.237 | 17.1977 | 9.8711 | 5.5111 | 4.8027
21 | -0.76161 | 236.3057 | -0.62632 | 0.98607 | 0.35899 | 111.3862 | 0.29523 | 0.4648 | 0.92945 | 7.6253 | 394.3806 | 1.2469 | 223.1614 | 2163.5987 | 13.447 | 2803.46 | 0.022116 | 1.6912 | 1.2939 | 0.92945 | 0.65531 | 0.60888 | 2916.5904 | 2513.8077 | 2080.3267 | 1690.6203 | 1616.6485 | 27.7805 | 17.6727 | 10.3355 | 6.0355 | 5.4109
22 | -0.75792 | 237.4021 | -0.67488 | 1.0148 | 0.35726 | 111.903 | 0.31811 | 0.47836 | 0.95657 | 7.5517 | 391.5582 | 1.4477 | 234.8802 | 2205.0483 | 13.967 | 2854.4532 | 0.022518 | 1.7082 | 1.3141 | 0.95657 | 0.6946 | 0.6551 | 2932.602 | 2535.835 | 2115.3898 | 1751.1179 | 1690.2967 | 28.2627 | 18.1343 | 10.8179 | 6.5875 | 6.0326
23 | -0.75363 | 237.8954 | -0.72295 | 1.0443 | 0.35523 | 112.1355 | 0.34077 | 0.49226 | 0.98436 | 7.4665 | 387.9494 | 1.6613 | 247.1293 | 2245.1463 | 14.4915 | 2903.8442 | 0.022908 | 1.7235 | 1.3339 | 0.98436 | 0.73446 | 0.70052 | 2946.9471 | 2557.2407 | 2150.778 | 1810.6947 | 1760.071 | 28.7006 | 18.5921 | 11.3228 | 7.1695 | 6.6725
24 | -0.74887 | 237.8824 | -0.77088 | 1.0747 | 0.35299 | 112.1294 | 0.36337 | 0.5066 | 1.013 | 7.3725 | 383.7257 | 1.8889 | 260.0193 | 2284.3868 | 15.0279 | 2952.4211 | 0.023291 | 1.7378 | 1.3537 | 1.013 | 0.775 | 0.74552 | 2960.2045 | 2578.4846 | 2186.7422 | 1869.5798 | 1826.9227 | 29.1102 | 19.0555 | 11.8549 | 7.7841 | 7.3349
25 | -0.74351 | 237.3881 | -0.81893 | 1.1061 | 0.35046 | 111.8963 | 0.38602 | 0.52137 | 1.0426 | 7.2672 | 378.7774 | 2.1318 | 273.5695 | 2322.958 | 15.5784 | 3000.2823 | 0.023669 | 1.751 | 1.3736 | 1.0426 | 0.81626 | 0.79042 | 2972.4795 | 2599.6311 | 2223.2553 | 1927.8732 | 1891.5507 | 29.4936 | 19.5261 | 12.4154 | 8.4331 | 8.0239
26 | -0.7379 | 236.446 | -0.86748 | 1.1389 | 0.34782 | 111.4523 | 0.4089 | 0.53682 | 1.0735 | 7.1581 | 373.4621 | 2.392 | 288.0137 | 2361.4363 | 16.1538 | 3048.616 | 0.02405 | 1.7639 | 1.3942 | 1.0735 | 0.85857 | 0.83554 | 2984.3836 | 2621.2872 | 2260.8398 | 1986.0807 | 1954.59 | 29.8695 | 20.0176 | 13.0143 | 9.1233 | 8.7445
27 | -0.73165 | 235.023 | -0.91677 | 1.1729 | 0.34487 | 110.7815 | 0.43213 | 0.55288 | 1.1056 | 7.0373 | 367.415 | 2.6715 | 303.3309 | 2399.8201 | 16.7534 | 3097.0282 | 0.024432 | 1.7762 | 1.4152 | 1.1056 | 0.90198 | 0.88119 | 2995.6814 | 2643.2521 | 2299.3145 | 2044.2653 | 2016.587 | 30.2298 | 20.5262 | 13.6509 | 9.8574 | 9.5026
28 | -0.72505 | 233.11 | -0.96713 | 1.2087 | 0.34177 | 109.8798 | 0.45587 | 0.56976 | 1.1393 | 6.911 | 360.9089 | 2.9731 | 319.7504 | 2438.5496 | 17.387 | 3146.4799 | 0.024822 | 1.7884 | 1.4371 | 1.1393 | 0.94682 | 0.92764 | 3006.8215 | 2666.0082 | 2339.1123 | 2102.8414 | 2077.9645 | 30.5886 | 21.0642 | 14.3354 | 10.6432 | 10.3036
29 | -0.71792 | 230.6139 | -1.0189 | 1.2464 | 0.3384 | 108.7032 | 0.48028 | 0.58752 | 1.1749 | 6.7756 | 353.7503 | 3.3 | 337.3898 | 2477.778 | 18.0584 | 3197.0519 | 0.025221 | 1.8003 | 1.46 | 1.1749 | 0.99335 | 0.97522 | 3017.6794 | 2689.5669 | 2380.3437 | 2162.1071 | 2139.193 | 30.9417 | 21.633 | 15.0733 | 11.4883 | 11.1555
30 | -0.71025 | 227.5059 | -1.0724 | 1.2863 | 0.33479 | 107.2382 | 0.50548 | 0.6063 | 1.2124 | 6.6316 | 345.9624 | 3.6554 | 356.4142 | 2517.7487 | 18.7749 | 3249.1872 | 0.025632 | 1.8122 | 1.4842 | 1.2124 | 1.0418 | 1.0242 | 3028.482 | 2714.1766 | 2423.1982 | 2222.2728 | 2200.6138 | 31.2963 | 22.2404 | 15.872 | 12.4001 | 12.0654
31 | -0.7022 | 223.5642 | -1.1281 | 1.3288 | 0.33099 | 105.3803 | 0.53174 | 0.62634 | 1.2525 | 6.4822 | 337.5958 | 4.0451 | 377.1556 | 2558.8377 | 19.5465 | 3303.6628 | 0.026062 | 1.824 | 1.5099 | 1.2525 | 1.0927 | 1.075 | 3039.1984 | 2740.1216 | 2468.1808 | 2283.9727 | 2262.7151 | 31.6514 | 22.8956 | 16.7466 | 13.3941 | 13.0447
32 | -0.69345 | 218.6427 | -1.1866 | 1.3744 | 0.32687 | 103.0604 | 0.55933 | 0.64784 | 1.2955 | 6.3215 | 328.3564 | 4.4758 | 399.882 | 2601.3629 | 20.3836 | 3360.7822 | 0.026513 | 1.8358 | 1.5373 | 1.2955 | 1.1467 | 1.1283 | 3049.8151 | 2767.5754 | 2515.5758 | 2347.671 | 2326.1771 | 32.0065 | 23.6059 | 17.7094 | 14.4862 | 14.11
33 | -0.68417 | 212.5479 | -1.2485 | 1.4236 | 0.3225 | 100.1876 | 0.58848 | 0.67106 | 1.3419 | 6.1536 | 318.369 | 4.9544 | 424.9709 | 2645.7095 | 21.3008 | 3421.4583 | 0.026991 | 1.8478 | 1.567 | 1.3419 | 1.2041 | 1.1845 | 3060.5916 | 2796.964 | 2565.8152 | 2413.78 | 2391.3968 | 32.3702 | 24.3859 | 18.778 | 15.6937 | 15.2761
34 | -0.67398 | 204.8397 | -1.3147 | 1.4774 | 0.31769 | 96.5542 | 0.6197 | 0.69639 | 1.3926 | 5.9717 | 307.2041 | 5.494 | 452.9827 | 2692.4314 | 22.3167 | 3486.4006 | 0.027504 | 1.8598 | 1.5993 | 1.3926 | 1.2661 | 1.2446 | 3071.2841 | 2828.5786 | 2619.5773 | 2483.2794 | 2459.4378 | 32.7345 | 25.2482 | 19.9784 | 17.0486 | 16.5736
35 | -0.66324 | 195.017 | -1.3863 | 1.5368 | 0.31263 | 91.9241 | 0.65344 | 0.72438 | 1.4485 | 5.7829 | 295.0692 | 6.1086 | 484.6795 | 2742.2806 | 23.4603 | 3557.381 | 0.028064 | 1.8721 | 1.6351 | 1.4485 | 1.3338 | 1.3098 | 3082.238 | 2863.1719 | 2677.7492 | 2557.0785 | 2531.1652 | 33.1112 | 26.22 | 21.3461 | 18.5886 | 18.0356
36.2382 | -0.65264 | 181.6577 | -1.4636 | 1.6026 | 0.30763 | 85.627 | 0.68991 | 0.75539 | 1.5105 | 5.5994 | 282.1441 | 6.8094 | 520.6981 | 2795.2113 | 24.7418 | 3635.2041 | 0.035509 | 1.883 | 1.6741 | 1.5105 | 1.4081 | 1.3806 | 3091.9747 | 2900.4809 | 2740.7881 | 2635.8781 | 2606.9346 | 33.4491 | 27.3021 | 22.9126 | 20.3543 | 19.6907
41.2842 | -0.6092 | 165.1877 | -0.99621 | 1.1677 | 0.28715 | 77.8636 | 0.46958 | 0.55042 | 1.1007 | 4.8788 | 244.4707 | 3.1546 | 300.9625 | 2354.2758 | 15.1172 | 2922.8597 | 0.016504 | 1.5082 | 1.285 | 1.1007 | 0.97739 | 0.93954 | 2738.4259 | 2504.1109 | 2293.4534 | 2141.9504 | 2093.4385 | 22.8523 | 17.4725 | 13.5524 | 11.1951 | 10.5139
42 | -0.60361 | 178.0406 | -1.0021 | 1.1698 | 0.28452 | 83.922 | 0.47233 | 0.55141 | 1.1026 | 4.7897 | 244.5757 | 3.1917 | 301.9145 | 2367.3151 | 15.4115 | 2937.1982 | 0.023171 | 1.5446 | 1.3016 | 1.1026 | 0.97512 | 0.94827 | 2774.755 | 2522.2225 | 2295.8129 | 2139.0737 | 2104.7113 | 23.7945 | 17.8479 | 13.592 | 11.1538 | 10.6691
43 | -0.59734 | 186.956 | -1.0854 | 1.2389 | 0.28156 | 88.1245 | 0.51163 | 0.58399 | 1.1678 | 4.6907 | 243.1635 | 3.7449 | 333.8555 | 2448.8026 | 16.9231 | 3051.1804 | 0.02407 | 1.6145 | 1.3666 | 1.1678 | 1.0465 | 1.0304 | 2843.288 | 2592.1317 | 2372.2024 | 2228.0658 | 2208.3248 | 25.6578 | 19.3581 | 14.9252 | 12.4908 | 12.1837
44 | -0.58997 | 192.7868 | -1.1638 | 1.3048 | 0.27809 | 90.8729 | 0.54856 | 0.61503 | 1.2299 | 4.5757 | 240.0618 | 4.3051 | 365.3925 | 2521.675 | 18.3656 | 3154.3756 | 0.024884 | 1.6731 | 1.4251 | 1.2299 | 1.1155 | 1.1073 | 2899.5222 | 2653.5463 | 2442.8828 | 2311.0518 | 2301.3717 | 27.2739 | 20.7682 | 16.2501 | 13.85 | 13.6857
45 | -0.58201 | 196.4471 | -1.2391 | 1.369 | 0.27434 | 92.5982 | 0.58406 | 0.64528 | 1.2904 | 4.4531 | 235.8844 | 4.8802 | 397.1483 | 2588.919 | 19.7805 | 3251.0655 | 0.025647 | 1.7248 | 1.4799 | 1.2904 | 1.183 | 1.1805 | 2948.1865 | 2709.8615 | 2509.9734 | 2389.7024 | 2386.8712 | 28.7387 | 22.1329 | 17.5933 | 15.2449 | 15.1928
46 | -0.57317 | 198.3951 | -1.3126 | 1.4323 | 0.27017 | 93.5164 | 0.61873 | 0.67514 | 1.3501 | 4.3188 | 230.5707 | 5.4768 | 429.4466 | 2652.1836 | 21.1908 | 3343.1873 | 0.026374 | 1.7717 | 1.5324 | 1.3501 | 1.2498 | 1.2514 | 2991.5294 | 2762.698 | 2574.5639 | 2465.1554 | 2466.9712 | 30.097 | 23.4784 | 18.9693 | 16.6866 | 16.7226
47 | -0.56384 | 198.7799 | -1.3854 | 1.4957 | 0.26578 | 93.6978 | 0.65301 | 0.70502 | 1.4098 | 4.1794 | 224.4532 | 6.1005 | 462.6758 | 2712.6909 | 22.6165 | 3432.7162 | 0.02708 | 1.8151 | 1.5837 | 1.4098 | 1.3164 | 1.3207 | 3031.1061 | 2813.3413 | 2637.653 | 2538.3645 | 2542.9895 | 31.383 | 24.8295 | 20.3956 | 18.1879 | 18.2863
48 | -0.55389 | 197.8068 | -1.4584 | 1.56 | 0.26108 | 93.2391 | 0.68743 | 0.73534 | 1.4705 | 4.0331 | 217.525 | 6.7607 | 497.3112 | 2771.6921 | 24.0841 | 3521.4061 | 0.02778 | 1.8565 | 1.6349 | 1.4705 | 1.3838 | 1.3896 | 3068.3606 | 2862.967 | 2700.2095 | 2610.4084 | 2616.5148 | 32.6346 | 26.2142 | 21.894 | 19.7694 | 19.9084
49 | -0.54314 | 195.4772 | -1.5324 | 1.6258 | 0.25602 | 92.141 | 0.72233 | 0.76636 | 1.5325 | 3.8782 | 209.7162 | 7.4645 | 533.6637 | 2829.8442 | 25.6099 | 3610.1767 | 0.02848 | 1.8966 | 1.6865 | 1.5325 | 1.4526 | 1.4589 | 3103.971 | 2912.1678 | 2762.7509 | 2681.8974 | 2688.434 | 33.8692 | 27.6485 | 23.4798 | 21.4465 | 21.6054
50 | -0.53185 | 191.6786 | -1.6083 | 1.694 | 0.2507 | 90.3505 | 0.75811 | 0.79849 | 1.5967 | 3.7186 | 201.1817 | 8.2224 | 572.2736 | 2887.9787 | 27.2185 | 3700.5936 | 0.029193 | 1.9362 | 1.7394 | 1.5967 | 1.5234 | 1.5294 | 3138.7576 | 2961.7711 | 2826.0683 | 2753.6485 | 2759.6482 | 35.1125 | 29.1589 | 25.1788 | 23.2434 | 23.399
51 | -0.51974 | 186.2859 | -1.6872 | 1.7655 | 0.24499 | 87.8086 | 0.7953 | 0.83218 | 1.6641 | 3.5512 | 191.765 | 9.0488 | 613.7745 | 2946.9644 | 28.9407 | 3794.0445 | 0.029931 | 1.9763 | 1.7947 | 1.6641 | 1.5972 | 1.6021 | 3173.479 | 3012.5502 | 2890.9468 | 2826.5683 | 2831.2774 | 36.3911 | 30.7745 | 27.0222 | 25.1926 | 25.323
52 | -0.50712 | 179.0453 | -1.7699 | 1.8411 | 0.23904 | 84.3956 | 0.83426 | 0.86782 | 1.7354 | 3.3807 | 181.6498 | 9.9569 | 658.7836 | 3007.4464 | 30.8061 | 3892.0236 | 0.030704 | 2.0176 | 1.8529 | 1.7354 | 1.6749 | 1.6778 | 3208.8404 | 3065.1843 | 2957.9914 | 2901.2497 | 2903.9661 | 37.733 | 32.5263 | 29.0415 | 27.3248 | 27.4051
53 | -0.49334 | 169.5705 | -1.858 | 1.9224 | 0.23254 | 79.9295 | 0.87579 | 0.90614 | 1.812 | 3.1996 | 170.4385 | 10.973 | 708.3819 | 3070.5813 | 32.8666 | 3996.4409 | 0.031527 | 2.0613 | 1.9155 | 1.812 | 1.7581 | 1.7583 | 3245.6914 | 3120.6602 | 3028.3118 | 2978.9957 | 2979.2474 | 39.1753 | 34.4611 | 31.2907 | 29.6989 | 29.7069
54 | -0.47879 | 157.2499 | -1.9528 | 2.0106 | 0.22568 | 74.122 | 0.92049 | 0.94775 | 1.8952 | 3.0136 | 158.3399 | 12.1216 | 763.6402 | 3137.2562 | 35.1752 | 4109.5468 | 0.03242 | 2.1084 | 1.9838 | 1.8952 | 1.8479 | 1.845 | 3284.9513 | 3179.8821 | 3102.7512 | 3060.6538 | 3058.0427 | 40.7626 | 36.6311 | 33.8263 | 32.3723 | 32.2839
55.2161 | -0.4635 | 140.2893 | -2.0562 | 2.1078 | 0.21848 | 66.1274 | 0.96923 | 0.99355 | 1.9868 | 2.8242 | 145.1367 | 13.4395 | 826.0811 | 3208.427 | 37.7973 | 4233.7058 | 0.040618 | 2.1591 | 2.0587 | 1.9868 | 1.9465 | 1.9397 | 3326.6528 | 3243.5658 | 3182.48 | 3147.6499 | 3141.7865 | 42.5077 | 39.0908 | 36.7288 | 35.4363 | 35.2225
66.2053 | -0.32685 | 103.8679 | -1.4316 | 1.4684 | 0.15407 | 48.9597 | 0.67479 | 0.69215 | 1.3841 | 1.4044 | 73.1051 | 6.5142 | 448.2542 | 2635.744 | 20.3954 | 3185.4173 | 0.019971 | 1.5152 | 1.4385 | 1.3841 | 1.3545 | 1.3513 | 2745.4179 | 2667.4611 | 2610.6639 | 2579.2645 | 2575.9127 | 23.0313 | 21.0989 | 19.7752 | 19.0727 | 18.9989
67 | -0.3164 | 116.9707 | -1.5031 | 1.5361 | 0.14914 | 55.1358 | 0.70851 | 0.72404 | 1.4479 | 1.316 | 71.8311 | 7.1816 | 484.294 | 2706.9543 | 22.1102 | 3293.6873 | 0.025983 | 1.5926 | 1.5067 | 1.4479 | 1.4193 | 1.4228 | 2822.0361 | 2736.973 | 2677.0575 | 2647.5008 | 2651.2041 | 25.0677 | 22.8153 | 21.3294 | 20.6258 | 20.7129
68 | -0.30604 | 124.3854 | -1.6262 | 1.6548 | 0.14426 | 58.6309 | 0.76654 | 0.78 | 1.5598 | 1.2313 | 69.6948 | 8.4062 | 549.9333 | 2820.2957 | 25.0667 | 3474.628 | 0.027411 | 1.7042 | 1.6176 | 1.5598 | 1.534 | 1.542 | 2928.8664 | 2846.2934 | 2789.8013 | 2764.2915 | 2772.2261 | 28.1496 | 25.7421 | 24.1939 | 23.52 | 23.7279
69 | -0.29537 | 126.9506 | -1.7449 | 1.7697 | 0.13923 | 59.84 | 0.82248 | 0.83418 | 1.6681 | 1.1469 | 66.5051 | 9.6779 | 616.2759 | 2923.6807 | 28.0342 | 3645.3207 | 0.028757 | 1.8052 | 1.7223 | 1.6681 | 1.6453 | 1.6553 | 3022.1628 | 2945.8501 | 2894.7599 | 2873.0326 | 2882.5983 | 31.0885 | 28.6669 | 27.1339 | 26.5026 | 26.779
70 | -0.28337 | 125.65 | -1.863 | 1.8845 | 0.13357 | 59.227 | 0.87816 | 0.88826 | 1.7763 | 1.0556 | 62.0998 | 11.0326 | 685.0897 | 3021.6618 | 31.1055 | 3812.0451 | 0.030073 | 1.901 | 1.8252 | 1.7763 | 1.7564 | 1.7667 | 3107.8632 | 3040.2492 | 2995.7265 | 2977.4962 | 2986.974 | 34.0065 | 31.6864 | 30.2313 | 29.6516 | 29.9518
71 | -0.26999 | 120.6192 | -1.9835 | 2.0018 | 0.12726 | 56.8556 | 0.93494 | 0.94357 | 1.8868 | 0.95827 | 56.5762 | 12.5055 | 758.0233 | 3117.2937 | 34.3663 | 3979.7232 | 0.031396 | 1.9953 | 1.9292 | 1.8868 | 1.8699 | 1.879 | 3189.7653 | 3132.5902 | 3095.3589 | 3080.3186 | 3088.4357 | 37.0041 | 34.8894 | 33.5672 | 33.0449 | 33.3259
72 | -0.25584 | 111.2867 | -2.1086 | 2.124 | 0.12059 | 52.4566 | 0.9939 | 1.0012 | 2.0021 | 0.86045 | 50.1684 | 14.1323 | 836.6535 | 3212.7011 | 37.8993 | 4152.415 | 0.032758 | 2.0909 | 2.0368 | 2.0021 | 1.9878 | 1.9945 | 3270.4431 | 3225.0425 | 3195.5578 | 3183.3731 | 3189.0889 | 40.1698 | 38.3615 | 37.2242 | 36.7625 | 36.9785
73.1712 | -0.24046 | 96.6518 | -2.24 | 2.2529 | 0.11334 | 45.5582 | 1.0559 | 1.0619 | 2.1236 | 0.76011 | 42.8289 | 15.9498 | 922.3512 | 3309.348 | 41.7862 | 4333.0241 | 0.040035 | 2.19 | 2.1497 | 2.1236 | 2.112 | 2.1153 | 3351.6705 | 3318.958 | 3297.4864 | 3287.9515 | 3290.6737 | 43.5847 | 42.181 | 41.2806 | 40.886 | 40.9984
[9 empty] | total loss/m^3 | 352.7203 | 18288.5986 | 259.9568 | 22483.3159 | 145934.0995 | 1154.1431 | 188472.834 | 1.4862 | Hyst loss powers in 5 sections of cable Ph4: average; Hyst loss powers in 5 sections of cable Ph5: 30.7943; transp cur correction in 5 sections dPht1: 22.8313; transp cur correction in 5 sections dPht2: 17.1171; transp cur correction in 5 sections dPht3: 13.7831; transp cur correction in 5 sections dPht4: 13.2828
[9 empty] | % of total loss/m^3 | 0.1871% | 9.704% | 0.1379% | 11.93% | 77.43% | 0.6124% | 1
[14 empty] | maximum = |  | 4333.0241
[9 empty] | sum of segment loss/m | 0.0027605 | 0.14316 | 0.0020869 | 0.1789 | 1.1501 | 0.0091643 | 1.4862

## 3.08T1Ts
Appendix 36-2(1): Losses in Dipole 001 | [8 empty] | Be = | 3.08 | T | dB/dt = | 1 | T/s
filament coupling term includes magnetoresistance and is defined over filament boundary
with transport current term in hysteresis loss | [8 empty] | crossover transverse power
no proximity coupling
cable half width a |  |  | c | 0.004865 | m |  |  |  | adjacent transverse power
cable half thickness b |  |  | b | 0.000583 | m
cable twist pitch |  |  | p | 0.074 | m
crossover resistance |  |  | Rc | 0.0625 | ohm |  |  |  | adjacent parallel power
adjacent resistance |  |  | Ra | 6.4e-05 | ohm
number of strands |  |  | N | 30 |  |  | filament coupling power
wire radius |  |  | aw | 0.324 | mm
radius of fil't boundary |  |  | afb | 0.2455 |  |  | hysteresis power
permeability free space |  |  | mo | 1.2566e-06 | henry/m
cable filling factor |  |  | lc | 0.826
wire filling factor |  |  | lw | 0.872 |  |  | proximity power
matrix ratio |  |  | mat | 2.24
filament filling factor |  |  | lf | 0.30864 |  |  | transport current correction
wire trans res'y intercept |  |  | Cret | 1.24e-10 | ohm.m
wire trans res'y gradient |  |  | mret | 9e-11 | ohm.m/T |  | calc hyst & prox'y loss at 5 points in cable
wire twist pitch |  |  | pw | 0.004 | m | [8 empty] | ramping | mean | loss/ | fraction
filament diameter |  |  | df | 6.02e-06 | m | [8 empty] | power | power | cycle | of total
Mod'd Kim Anderson |  |  | Jo | 35000000000 | A/m^2 |  | Block limits for integration | [6 empty] | Watts | Watts | Joules | %
Mod'd Kim Anderson |  |  | Bo | 0.14852 | Tesla |  | block | min f | max f |  |  |  | transv'se cr'sover | 0.012884 |  | 0.079364 | 0.2153%
Mod'd Kim Anderson |  |  | A0 | 5000000000 | A/m^2 |  | 1 | 0 | 15.6734 |  |  |  | transv'se adjacent | 0.66819 |  | 4.116 | 11.16%
Mod'd Kim Anderson |  |  | A1 | -700000000 | A/m^2/T |  | 2 | 17.0819 | 36.2382 |  |  |  | parallel adjacent | 0.0097401 |  | 0.059999 | 0.1627%
Kim Anderson |  |  | Jso | 32000000000 | A/m^2 |  | 3 | 41.2842 | 55.2161 |  |  |  | filament coupling | 0.72939 |  | 4.4931 | 12.19%
Kim Anderson |  |  | Bso | 0.5 | Tesla |  | 4 | 66.2053 | 73.1712 |  |  |  | hysteresis | 4.4133 |  | 27.1859 | 73.73%
max magnet current |  |  | Iext | 5083 | Amp |  |  | length of magnet = | 1.1668 | metre |  |  | delta hysteresis | 0.15197 |  | 0.93616 | 2.539%
max aperture field |  |  | Bext | 3.08 | Tesla |  |  | turn area per degree = | 7.8889e-06 | m^2 |  |  | total hysteresis | 4.5653 |  | 28.122 | 76.27%
computed aperture field |  |  | Bcomp | 2.1215 | Tesla |  |  | cycle time = |  | sec |  |  | total magnet | 5.9855 |  | 36.8705 | 100%
min magnet current |  |  | Iinj | 1 | Amp |  |  | ramping/average factor
min aperture field |  |  | Binj | 0 | Tesla
ramp ratio Bi / Be |  |  | fr | 0 |  |  | cook factor trans Rc |  |  | ftc | 1 |  |  | load line fitting
ramp time |  |  | Tr | 3.08 | sec |  | cook factor trans Ra |  |  | fta | 2 |  |  | CL = | 0.00090233
ramp rate |  |  | B` | 1 | T/s |  | cook factor par'l Ra |  |  | fpa | 1 |  |  | DL = | -5.3783e-05
[7 empty] | cook factor hysteresis |  |  | fh | 1 |  |  | n = | 1.2
[16 empty] | sum of | loss/m/ | Hysteresis detail
dc fields as computed at centre of cable |  |  |  |  | actual ramp rates and field |  |  |  |  | components of loss per unit volume of winding | [5 empty] | loss/m3 | segm't | fields in 5 sections of cable |  |  |  |  | Hyst loss powers in 5 sections of cable |  |  |  |  | transp cur correction in 5 sections
angle | B trans | G trans | B parl | Bmod | B` trans | G` trans | B` parl | B`mod | Bmod | Ptc | Pta | Pp | Pf | Ph | DPh | Ps | Pd | B1 | B2 | B3 | B4 | B5 | Ph1 | Ph2 | Ph3 | Ph4 | Ph5 | dPht1 | dPht2 | dPht3 | dPht4 | dPht5
0 | -0.822 | 244.2668 | -7.8295e-06 | 0.822 | 0.38746 | 115.1387 | 3.6905e-06 | 0.38746 | 1.1934 | 8.8826 | 454.393 | 1.9485e-10 | 146.153 | 1468.3658 | 37.7097 | 2115.5041 | 0.016689 | 2.5736 | 1.8835 | 1.1934 | 0.50327 | 0.18683 | 2366.7633 | 2007.7299 | 1559.2187 | 932.7394 | 475.3777 | 97.5975 | 56.2145 | 25.979 | 6.8911 | 1.8663
1 | -0.82173 | 246.6471 | -0.0043529 | 0.82174 | 0.38733 | 116.2607 | 0.0020518 | 0.38734 | 1.193 | 8.8768 | 455.2212 | 6.0228e-05 | 146.0735 | 1473.7703 | 37.958 | 2121.8999 | 0.016739 | 2.5867 | 1.8898 | 1.193 | 0.4962 | 0.20077 | 2372.9074 | 2011.3775 | 1558.9426 | 924.4761 | 501.1481 | 98.4887 | 56.5442 | 25.9657 | 6.7532 | 2.0382
2 | -0.82159 | 247.8761 | -0.046664 | 0.82291 | 0.38727 | 116.84 | 0.021996 | 0.38789 | 1.1947 | 8.8737 | 455.6476 | 0.0069215 | 146.436 | 1481.8265 | 38.1697 | 2130.9603 | 0.016811 | 2.5943 | 1.8943 | 1.1947 | 0.49712 | 0.21859 | 2376.4762 | 2013.9391 | 1560.1998 | 925.5499 | 532.9675 | 99.0097 | 56.7768 | 26.0263 | 6.771 | 2.2647
3 | -0.82082 | 248.6197 | -0.088165 | 0.82554 | 0.3869 | 117.1905 | 0.041558 | 0.38913 | 1.1985 | 8.8571 | 455.2469 | 0.024708 | 147.2527 | 1495.5875 | 38.4266 | 2145.3955 | 0.016925 | 2.5996 | 1.8984 | 1.1985 | 0.50573 | 0.24862 | 2378.9822 | 2016.2851 | 1563.0249 | 935.5931 | 584.0522 | 99.377 | 56.9905 | 26.163 | 6.9393 | 2.6633
4 | -0.81982 | 249.0185 | -0.12932 | 0.82996 | 0.38643 | 117.3785 | 0.060959 | 0.39121 | 1.2049 | 8.8356 | 454.4644 | 0.053162 | 148.6287 | 1513.3435 | 38.7527 | 2164.078 | 0.017072 | 2.6041 | 1.903 | 1.2049 | 0.52165 | 0.28683 | 2381.0514 | 2018.9409 | 1567.7607 | 953.9251 | 645.0392 | 99.6812 | 57.2332 | 26.3935 | 7.2548 | 3.2009
5 | -0.81838 | 249.0783 | -0.17029 | 0.83591 | 0.38575 | 117.4067 | 0.08027 | 0.39402 | 1.2136 | 8.8045 | 453.1001 | 0.09218 | 150.4905 | 1533.5012 | 39.1318 | 2185.1204 | 0.017238 | 2.6073 | 1.9079 | 1.2136 | 0.54387 | 0.33046 | 2382.5543 | 2021.7297 | 1574.1212 | 979.0418 | 710.0591 | 99.9026 | 57.4889 | 26.7055 | 7.7053 | 3.8565
6 | -0.81659 | 248.9263 | -0.2113 | 0.84348 | 0.38491 | 117.335 | 0.099599 | 0.39759 | 1.2246 | 8.7661 | 451.3028 | 0.14192 | 152.8724 | 1555.3983 | 39.5794 | 2208.0609 | 0.017419 | 2.6102 | 1.9135 | 1.2246 | 0.57156 | 0.37809 | 2383.8997 | 2024.9444 | 1582.1805 | 1009.6039 | 776.3629 | 100.1012 | 57.7849 | 27.1052 | 8.2828 | 4.623
7 | -0.81452 | 248.4578 | -0.25243 | 0.85274 | 0.38394 | 117.1142 | 0.11899 | 0.40195 | 1.238 | 8.7217 | 449.0941 | 0.20255 | 155.8017 | 1578.3715 | 40.0865 | 2232.2781 | 0.01761 | 2.6122 | 1.9198 | 1.238 | 0.60437 | 0.42815 | 2384.8765 | 2028.4913 | 1591.9759 | 1044.8458 | 841.6679 | 100.2457 | 58.113 | 27.5973 | 8.9905 | 5.486
8 | -0.81191 | 247.7119 | -0.29398 | 0.86349 | 0.3827 | 116.7626 | 0.13857 | 0.40702 | 1.2536 | 8.6659 | 446.2409 | 0.27471 | 159.2298 | 1602.113 | 40.6489 | 2257.1732 | 0.017807 | 2.6135 | 1.9264 | 1.2536 | 0.64148 | 0.48059 | 2385.4547 | 2032.2796 | 1603.2817 | 1083.5191 | 906.0296 | 100.3312 | 58.4651 | 28.1742 | 9.821 | 6.453
9 | -0.80898 | 246.6843 | -0.33606 | 0.87601 | 0.38133 | 116.2783 | 0.15841 | 0.41292 | 1.2718 | 8.6035 | 442.9695 | 0.35898 | 163.2559 | 1626.5788 | 41.2816 | 2283.0482 | 0.018011 | 2.6143 | 1.934 | 1.2718 | 0.68271 | 0.53495 | 2385.824 | 2036.5497 | 1616.3496 | 1125.1496 | 969.0209 | 100.3859 | 58.8641 | 28.8531 | 10.7817 | 7.5231
10 | -0.80549 | 245.2691 | -0.37882 | 0.89012 | 0.37968 | 115.6112 | 0.17856 | 0.41957 | 1.2923 | 8.5293 | 438.989 | 0.45615 | 167.8401 | 1651.4591 | 41.9676 | 2309.2413 | 0.018217 | 2.6138 | 1.9419 | 1.2923 | 0.72766 | 0.59104 | 2385.5971 | 2041.0086 | 1630.965 | 1169.0753 | 1030.6498 | 100.3523 | 59.2832 | 29.6278 | 11.8746 | 8.6999
11 | -0.80152 | 243.521 | -0.42258 | 0.9061 | 0.37781 | 114.7872 | 0.19919 | 0.4271 | 1.3155 | 8.4456 | 434.4349 | 0.56763 | 173.0873 | 1676.9764 | 42.7308 | 2336.2426 | 0.01843 | 2.6127 | 1.9506 | 1.3155 | 0.7763 | 0.64921 | 2385.0876 | 2045.9676 | 1647.3642 | 1215.0291 | 1091.4334 | 100.2769 | 59.7521 | 30.5169 | 13.1101 | 9.9982
12 | -0.797 | 241.1382 | -0.46761 | 0.92405 | 0.37568 | 113.664 | 0.22041 | 0.43557 | 1.3415 | 8.3506 | 429.0948 | 0.69504 | 179.0535 | 1702.9461 | 43.5515 | 2363.6916 | 0.018647 | 2.6095 | 1.9597 | 1.3415 | 0.82903 | 0.70928 | 2383.5853 | 2051.0661 | 1665.6051 | 1263.1844 | 1151.2898 | 100.0548 | 60.2375 | 31.5308 | 14.5122 | 11.422
13 | -0.79183 | 238.1682 | -0.51429 | 0.94419 | 0.37324 | 112.2641 | 0.24242 | 0.44506 | 1.3708 | 8.2426 | 422.917 | 0.84073 | 185.8315 | 1729.6079 | 44.4532 | 2391.8929 | 0.018869 | 2.6046 | 1.9695 | 1.3708 | 0.88585 | 0.77199 | 2381.3278 | 2056.5478 | 1685.8328 | 1313.3162 | 1211.0152 | 99.7219 | 60.7631 | 32.6867 | 16.096 | 12.9983
14 | -0.78607 | 234.1558 | -0.56276 | 0.96675 | 0.37053 | 110.3727 | 0.26526 | 0.45569 | 1.4035 | 8.1232 | 415.7905 | 1.0067 | 193.5375 | 1756.7491 | 45.4136 | 2420.6206 | 0.019096 | 2.5962 | 1.9793 | 1.4035 | 0.94743 | 0.83701 | 2377.385 | 2062.0219 | 1708.2292 | 1365.7767 | 1270.3326 | 99.1428 | 61.2917 | 34.0061 | 17.8976 | 14.7301
15 | -0.77972 | 228.7052 | -0.61551 | 0.99339 | 0.36753 | 107.8036 | 0.29013 | 0.46825 | 1.4422 | 7.9924 | 407.5712 | 1.2043 | 202.7798 | 1785.8465 | 46.5074 | 2451.9016 | 0.019343 | 2.5837 | 1.9901 | 1.4422 | 1.0172 | 0.90786 | 2371.536 | 2068.0424 | 1734.3038 | 1423.0643 | 1332.2857 | 98.2892 | 61.8775 | 35.5959 | 20.0448 | 16.7299
15.6734 | -0.77244 | 221.4936 | -0.60883 | 0.98353 | 0.3641 | 104.4043 | 0.28698 | 0.4636 | 1.4279 | 7.8438 | 397.873 | 1.1782 | 199.3405 | 1772.3814 | 45.2389 | 2423.8559 | 0.012876 | 2.5322 | 1.9581 | 1.4279 | 1.0134 | 0.89342 | 2347.1754 | 2050.137 | 1724.6971 | 1420.0282 | 1319.8692 | 94.8038 | 60.1488 | 35.0033 | 19.926 | 16.3127
17.0819 | -0.76972 | 221.134 | -0.47188 | 0.90285 | 0.36282 | 104.2348 | 0.22243 | 0.42557 | 1.3108 | 7.7886 | 395.2464 | 0.7078 | 172.0152 | 1675.2041 | 40.4616 | 2291.4238 | 0.016597 | 2.4641 | 1.8721 | 1.3108 | 0.84387 | 0.69769 | 2314.4218 | 2001.1582 | 1644.0415 | 1276.4487 | 1139.9503 | 90.2895 | 55.6243 | 30.335 | 14.9186 | 11.1406
18 | -0.76884 | 227.4488 | -0.47258 | 0.90247 | 0.3624 | 107.2113 | 0.22276 | 0.42539 | 1.3102 | 7.7708 | 397.0872 | 0.70991 | 171.8894 | 1680.0967 | 41.0477 | 2298.6018 | 0.018133 | 2.4975 | 1.8879 | 1.3102 | 0.83369 | 0.7066 | 2330.535 | 2010.256 | 1643.6504 | 1267.3641 | 1148.6782 | 92.4861 | 56.4427 | 30.3137 | 14.6393 | 11.3567
19 | -0.76704 | 231.7418 | -0.52616 | 0.93015 | 0.36155 | 109.2349 | 0.24801 | 0.43844 | 1.3504 | 7.7344 | 397.2894 | 0.87997 | 181.0967 | 1719.8655 | 43.0749 | 2349.9409 | 0.018538 | 2.5406 | 1.9262 | 1.3504 | 0.8911 | 0.78858 | 2351.1453 | 2032.1656 | 1671.7568 | 1317.8634 | 1226.3962 | 95.3642 | 58.4545 | 31.8788 | 16.2461 | 13.4309
20 | -0.76457 | 234.493 | -0.57684 | 0.95776 | 0.36039 | 110.5317 | 0.2719 | 0.45146 | 1.3905 | 7.6848 | 396.2539 | 1.0577 | 190.4544 | 1756.1055 | 44.9798 | 2396.5361 | 0.018906 | 2.575 | 1.9604 | 1.3905 | 0.94953 | 0.86462 | 2367.4169 | 2051.4444 | 1699.3427 | 1367.539 | 1294.7844 | 97.692 | 60.2737 | 33.4775 | 17.9607 | 15.4953
21 | -0.76161 | 236.3057 | -0.62632 | 0.98607 | 0.35899 | 111.3862 | 0.29523 | 0.4648 | 1.4316 | 7.6253 | 394.3806 | 1.2469 | 200.2227 | 1790.5254 | 46.8652 | 2440.8661 | 0.019256 | 2.6048 | 1.9929 | 1.4316 | 1.0093 | 0.93782 | 2381.399 | 2069.5993 | 1727.1719 | 1416.7437 | 1357.713 | 99.7323 | 62.0298 | 35.1552 | 19.7983 | 17.6107
22 | -0.75792 | 237.4021 | -0.67488 | 1.0148 | 0.35726 | 111.903 | 0.31811 | 0.47836 | 1.4734 | 7.5517 | 391.5582 | 1.4477 | 210.3349 | 1823.3929 | 48.7429 | 2483.0284 | 0.019588 | 2.631 | 2.024 | 1.4734 | 1.0699 | 1.009 | 2393.5996 | 2086.8511 | 1755.0236 | 1465.0046 | 1416.4855 | 101.5436 | 63.7379 | 36.9015 | 21.7432 | 19.7882
23 | -0.75363 | 237.8954 | -0.72295 | 1.0443 | 0.35523 | 112.1355 | 0.34077 | 0.49226 | 1.5162 | 7.4665 | 387.9494 | 1.6613 | 220.8807 | 1855.1769 | 50.6406 | 2523.7754 | 0.01991 | 2.6546 | 2.0546 | 1.5162 | 1.1312 | 1.079 | 2404.5152 | 2103.598 | 1783.1135 | 1512.5129 | 1472.1452 | 103.189 | 65.4336 | 38.7331 | 23.8038 | 22.0434
24 | -0.74887 | 237.8824 | -0.77088 | 1.0747 | 0.35299 | 112.1294 | 0.36337 | 0.5066 | 1.5603 | 7.3725 | 383.7257 | 1.8889 | 231.9531 | 1886.2652 | 52.5859 | 2563.7914 | 0.020225 | 2.6766 | 2.0851 | 1.5603 | 1.1937 | 1.1483 | 2414.5901 | 2120.1998 | 1811.6379 | 1559.4483 | 1525.45 | 104.7288 | 67.1519 | 40.6677 | 25.9901 | 24.3912
25 | -0.74351 | 237.3881 | -0.81893 | 1.1061 | 0.35046 | 111.8963 | 0.38602 | 0.52137 | 1.6058 | 7.2672 | 378.7774 | 2.1318 | 243.566 | 1916.8053 | 54.5865 | 2603.1341 | 0.020536 | 2.697 | 2.1157 | 1.6058 | 1.2572 | 1.2174 | 2423.9069 | 2136.7066 | 1840.5721 | 1605.8865 | 1576.9542 | 106.1711 | 68.8978 | 42.7096 | 28.3085 | 26.8455
26 | -0.7379 | 236.446 | -0.86748 | 1.1389 | 0.34782 | 111.4523 | 0.4089 | 0.53682 | 1.6534 | 7.1581 | 373.4621 | 2.392 | 255.9164 | 1947.2468 | 56.6826 | 2642.8581 | 0.020849 | 2.7168 | 2.1474 | 1.6534 | 1.3224 | 1.2869 | 2432.9318 | 2153.5911 | 1870.326 | 1652.2253 | 1627.1599 | 107.5852 | 70.7233 | 44.8955 | 30.7845 | 29.4245
27 | -0.73165 | 235.023 | -0.91677 | 1.1729 | 0.34487 | 110.7815 | 0.43213 | 0.55288 | 1.7029 | 7.0373 | 367.415 | 2.6715 | 268.9828 | 1977.5877 | 58.8714 | 2682.5657 | 0.021162 | 2.7358 | 2.1797 | 1.7029 | 1.3893 | 1.3572 | 2441.4872 | 2170.6948 | 1900.751 | 1698.5086 | 1676.4968 | 108.9414 | 72.6141 | 47.2243 | 33.4283 | 32.149
28 | -0.72505 | 233.11 | -0.96713 | 1.2087 | 0.34177 | 109.8798 | 0.45587 | 0.56976 | 1.7548 | 6.911 | 360.9089 | 2.9731 | 282.956 | 2008.1681 | 61.1899 | 2723.107 | 0.021482 | 2.7545 | 2.2135 | 1.7548 | 1.4583 | 1.4288 | 2449.9137 | 2188.3907 | 1932.1833 | 1745.0582 | 1725.2949 | 110.2923 | 74.6154 | 49.7332 | 36.2688 | 35.0399
29 | -0.71792 | 230.6139 | -1.0189 | 1.2464 | 0.3384 | 108.7032 | 0.48028 | 0.58752 | 1.8096 | 6.7756 | 353.7503 | 3.3 | 297.9311 | 2039.1052 | 63.6518 | 2764.5139 | 0.021809 | 2.7729 | 2.2488 | 1.8096 | 1.53 | 1.5021 | 2458.1175 | 2206.6845 | 1964.7024 | 1792.1015 | 1773.92 | 111.6221 | 76.7336 | 52.443 | 39.3345 | 38.1257
30 | -0.71025 | 227.5059 | -1.0724 | 1.2863 | 0.33479 | 107.2382 | 0.50548 | 0.6063 | 1.8674 | 6.6316 | 345.9624 | 3.6554 | 314.042 | 2070.5821 | 66.2851 | 2807.1588 | 0.022145 | 2.7912 | 2.286 | 1.8674 | 1.6046 | 1.5775 | 2466.2705 | 2225.7647 | 1998.4483 | 1839.7939 | 1822.6334 | 112.958 | 78.9974 | 55.3825 | 42.6536 | 41.4341
31 | -0.7022 | 223.5642 | -1.1281 | 1.3288 | 0.33099 | 105.3803 | 0.53174 | 0.62634 | 1.9291 | 6.4822 | 337.5958 | 4.0451 | 331.562 | 2102.887 | 69.1274 | 2851.6994 | 0.022497 | 2.8094 | 2.3256 | 1.9291 | 1.6831 | 1.6558 | 2474.3493 | 2245.8461 | 2033.8066 | 1888.6233 | 1871.8098 | 114.2962 | 81.4418 | 58.6075 | 46.2845 | 45.0069
32 | -0.69345 | 218.6427 | -1.1866 | 1.3744 | 0.32687 | 103.0604 | 0.55933 | 0.64784 | 1.9953 | 6.3215 | 328.3564 | 4.4758 | 350.7081 | 2136.2587 | 72.2174 | 2898.3379 | 0.022865 | 2.8276 | 2.3679 | 1.9953 | 1.7661 | 1.7379 | 2482.3439 | 2267.0559 | 2070.9847 | 1938.9374 | 1921.9717 | 115.6347 | 84.0941 | 62.1655 | 50.2863 | 48.9064
33 | -0.68417 | 212.5479 | -1.2485 | 1.4236 | 0.3225 | 100.1876 | 0.58848 | 0.67106 | 2.0669 | 6.1536 | 318.369 | 4.9544 | 371.7864 | 2170.9825 | 75.6107 | 2947.8568 | 0.023255 | 2.8461 | 2.4136 | 2.0669 | 1.8546 | 1.8244 | 2490.4495 | 2289.7135 | 2110.3011 | 1991.0368 | 1973.4116 | 117.0065 | 87.0099 | 66.1228 | 54.7255 | 53.189
34 | -0.67398 | 204.8397 | -1.3147 | 1.4774 | 0.31769 | 96.5542 | 0.6197 | 0.69639 | 2.1449 | 5.9717 | 307.2041 | 5.494 | 395.2529 | 2207.4742 | 79.3775 | 3000.7744 | 0.023673 | 2.8645 | 2.4633 | 2.1449 | 1.9501 | 1.917 | 2498.4824 | 2314.031 | 2152.2587 | 2045.6592 | 2026.9396 | 118.3806 | 90.2368 | 70.5778 | 59.7229 | 57.9693
35 | -0.66324 | 195.017 | -1.3863 | 1.5368 | 0.31263 | 91.9241 | 0.65344 | 0.72438 | 2.2311 | 5.7829 | 295.0692 | 6.1086 | 421.7259 | 2246.2899 | 83.6276 | 3058.6041 | 0.024129 | 2.8834 | 2.5184 | 2.2311 | 2.0543 | 2.0174 | 2506.7019 | 2340.5697 | 2197.5112 | 2103.4711 | 2083.1953 | 119.8021 | 93.8777 | 75.6651 | 65.4206 | 63.3727
36.2382 | -0.65264 | 181.6577 | -1.4636 | 1.6026 | 0.30763 | 85.627 | 0.68991 | 0.75539 | 2.3266 | 5.5994 | 282.1441 | 6.8094 | 451.7121 | 2287.3651 | 88.4006 | 3122.0308 | 0.030496 | 2.9003 | 2.5786 | 2.3266 | 2.1688 | 2.1264 | 2513.9996 | 2369.106 | 2246.3615 | 2164.9552 | 2142.4032 | 121.0773 | 97.9365 | 81.5054 | 71.9748 | 69.5092
41.2842 | -0.6092 | 165.1877 | -0.99621 | 1.1677 | 0.28715 | 77.8636 | 0.46958 | 0.55042 | 1.6953 | 4.8788 | 244.4707 | 3.1546 | 266.9644 | 1943.2699 | 52.7006 | 2515.4391 | 0.014203 | 2.323 | 1.9792 | 1.6953 | 1.5054 | 1.4471 | 2244.5348 | 2061.9988 | 1896.1185 | 1776.1084 | 1737.5892 | 81.2802 | 61.2895 | 46.8635 | 38.2696 | 35.8004
42 | -0.60361 | 178.0406 | -1.0021 | 1.1698 | 0.28452 | 83.922 | 0.47233 | 0.55141 | 1.6983 | 4.7897 | 244.5757 | 3.1917 | 267.7758 | 1953.428 | 53.7935 | 2527.5544 | 0.01994 | 2.379 | 2.0047 | 1.6983 | 1.5019 | 1.4606 | 2272.5957 | 2076.1919 | 1897.9835 | 1773.8254 | 1746.5433 | 84.7991 | 62.6779 | 47.0085 | 38.1195 | 36.3625
43 | -0.59734 | 186.956 | -1.0854 | 1.2389 | 0.28156 | 88.1245 | 0.51163 | 0.58399 | 1.7987 | 4.6907 | 243.1635 | 3.7449 | 294.9337 | 2017.5182 | 59.3588 | 2623.4097 | 0.020696 | 2.4867 | 2.1048 | 1.7987 | 1.6119 | 1.5871 | 2325.3247 | 2130.8548 | 1958.2852 | 1844.3821 | 1828.744 | 91.7708 | 68.2745 | 51.8988 | 42.9846 | 41.8651
44 | -0.58997 | 192.7868 | -1.1638 | 1.3048 | 0.27809 | 90.8729 | 0.54856 | 0.61503 | 1.8943 | 4.5757 | 240.0618 | 4.3051 | 321.6315 | 2074.6817 | 64.6851 | 2709.9409 | 0.021378 | 2.577 | 2.195 | 1.8943 | 1.7181 | 1.7055 | 2368.3739 | 2178.703 | 2013.9296 | 1910.0254 | 1902.3768 | 97.8304 | 73.514 | 56.7759 | 47.9536 | 47.3515
45 | -0.58201 | 196.4471 | -1.2391 | 1.369 | 0.27434 | 92.5982 | 0.58406 | 0.64528 | 1.9875 | 4.4531 | 235.8844 | 4.8802 | 348.4078 | 2127.2792 | 69.9243 | 2790.829 | 0.022016 | 2.6567 | 2.2795 | 1.9875 | 1.8221 | 1.8183 | 2405.4575 | 2222.4214 | 2066.5943 | 1972.0767 | 1969.8461 | 103.3322 | 78.5967 | 61.7362 | 53.0741 | 52.8825
46 | -0.57317 | 198.3951 | -1.3126 | 1.4323 | 0.27017 | 93.5164 | 0.61873 | 0.67514 | 2.0794 | 4.3188 | 230.5707 | 5.4768 | 375.5405 | 2176.6119 | 75.1593 | 2867.6781 | 0.022623 | 2.7288 | 2.3603 | 2.0794 | 1.9249 | 1.9275 | 2438.3441 | 2263.2909 | 2117.1372 | 2031.4306 | 2032.8567 | 108.4414 | 83.6179 | 66.8321 | 58.386 | 58.5189
47 | -0.56384 | 198.7799 | -1.3854 | 1.4957 | 0.26578 | 93.6978 | 0.65301 | 0.70502 | 2.1715 | 4.1794 | 224.4532 | 6.1005 | 403.3573 | 2223.6373 | 80.4639 | 2942.1916 | 0.023211 | 2.7957 | 2.4393 | 2.1715 | 2.0276 | 2.0342 | 2468.2496 | 2302.3181 | 2166.337 | 2088.8311 | 2092.4505 | 113.2845 | 88.6697 | 72.1283 | 63.9364 | 64.3007
48 | -0.55389 | 197.8068 | -1.4584 | 1.56 | 0.26108 | 93.2391 | 0.68743 | 0.73534 | 2.2649 | 4.0331 | 217.525 | 6.7607 | 432.2534 | 2269.3247 | 85.9369 | 3015.8338 | 0.023792 | 2.8594 | 2.5181 | 2.2649 | 2.1315 | 2.1404 | 2496.287 | 2340.4127 | 2214.9397 | 2145.1119 | 2149.872 | 118.0036 | 93.8558 | 77.7061 | 69.8015 | 70.3177
49 | -0.54314 | 195.4772 | -1.5324 | 1.6258 | 0.25602 | 92.141 | 0.72233 | 0.76636 | 2.3604 | 3.8782 | 209.7162 | 7.4645 | 462.4824 | 2314.1749 | 91.6386 | 3089.3548 | 0.024372 | 2.9212 | 2.5976 | 2.3604 | 2.2373 | 2.2471 | 2522.9796 | 2378.0259 | 2263.3317 | 2200.732 | 2205.8054 | 122.6637 | 99.2367 | 83.6231 | 76.0388 | 76.6306
50 | -0.53185 | 191.6786 | -1.6083 | 1.694 | 0.2507 | 90.3505 | 0.75811 | 0.79849 | 2.4593 | 3.7186 | 201.1817 | 8.2224 | 494.4849 | 2358.8137 | 97.6623 | 3164.0836 | 0.024961 | 2.9823 | 2.6792 | 2.4593 | 2.3464 | 2.3556 | 2548.9489 | 2415.7797 | 2312.1023 | 2256.3017 | 2260.9359 | 127.361 | 104.912 | 89.9771 | 82.7401 | 83.3213
51 | -0.51974 | 186.2859 | -1.6872 | 1.7655 | 0.24499 | 87.8086 | 0.7953 | 0.83218 | 2.5631 | 3.5512 | 191.765 | 9.0488 | 528.7731 | 2403.8834 | 104.124 | 3241.1454 | 0.025569 | 3.044 | 2.7642 | 2.5631 | 2.4601 | 2.4676 | 2574.7607 | 2454.2432 | 2361.8224 | 2312.4865 | 2316.1041 | 132.1963 | 110.9923 | 96.886 | 90.0288 | 90.5167
52 | -0.50712 | 179.0453 | -1.7699 | 1.8411 | 0.23904 | 84.3956 | 0.83426 | 0.86782 | 2.6729 | 3.3807 | 181.6498 | 9.9569 | 565.8397 | 2449.8404 | 111.1371 | 3321.8048 | 0.026205 | 3.1077 | 2.854 | 2.6729 | 2.5798 | 2.5842 | 2600.9317 | 2493.901 | 2412.9091 | 2369.693 | 2371.767 | 137.2758 | 117.5951 | 104.4705 | 98.0216 | 98.3228
53 | -0.49334 | 169.5705 | -1.858 | 1.9224 | 0.23254 | 79.9295 | 0.87579 | 0.90614 | 2.7909 | 3.1996 | 170.4385 | 10.973 | 606.5519 | 2497.5113 | 118.8986 | 3407.5729 | 0.026882 | 3.1749 | 2.9504 | 2.7909 | 2.7078 | 2.7083 | 2628.0749 | 2535.452 | 2466.1421 | 2428.8484 | 2429.0392 | 142.7404 | 124.8992 | 112.9369 | 106.9433 | 106.9732
54 | -0.47879 | 157.2499 | -1.9528 | 2.0106 | 0.22568 | 74.122 | 0.92049 | 0.94775 | 2.9191 | 3.0136 | 158.3399 | 12.1216 | 651.7573 | 2547.4889 | 127.6123 | 3500.3336 | 0.027614 | 3.2474 | 3.0555 | 2.9191 | 2.8462 | 2.8417 | 2656.8396 | 2579.5084 | 2522.0671 | 2490.4962 | 2488.5331 | 148.7602 | 133.1044 | 122.5016 | 117.0144 | 116.6808
55.2161 | -0.4635 | 140.2893 | -2.0562 | 2.1078 | 0.21848 | 66.1274 | 0.96923 | 0.99355 | 3.0601 | 2.8242 | 145.1367 | 13.4395 | 702.6604 | 2600.3868 | 137.5284 | 3601.9761 | 0.034557 | 3.3256 | 3.171 | 3.0601 | 2.998 | 2.9876 | 2687.2126 | 2626.513 | 2581.4337 | 2555.5699 | 2551.205 | 155.3854 | 142.4203 | 133.4743 | 128.5852 | 127.7769
66.2053 | -0.32685 | 103.8679 | -1.4316 | 1.4684 | 0.15407 | 48.9597 | 0.67479 | 0.69215 | 2.1318 | 1.4044 | 73.1051 | 6.5142 | 391.2964 | 2164.7543 | 72.1347 | 2709.2092 | 0.016986 | 2.3337 | 2.2157 | 2.1318 | 2.0862 | 2.0814 | 2249.9411 | 2189.5197 | 2145.3111 | 2120.8089 | 2118.1909 | 81.9482 | 74.7446 | 69.8231 | 67.2156 | 66.9419
67 | -0.3164 | 116.9707 | -1.5031 | 1.5361 | 0.14914 | 55.1358 | 0.70851 | 0.72404 | 2.23 | 1.316 | 71.8311 | 7.1816 | 421.4045 | 2220.0541 | 78.5198 | 2800.3071 | 0.022091 | 2.453 | 2.3208 | 2.23 | 2.186 | 2.1915 | 2309.0035 | 2243.411 | 2196.9741 | 2174.0006 | 2176.8813 | 89.5613 | 81.142 | 75.6029 | 72.9844 | 73.3085
68 | -0.30604 | 124.3854 | -1.6262 | 1.6548 | 0.14426 | 58.6309 | 0.76654 | 0.78 | 2.4024 | 1.2313 | 69.6948 | 8.4062 | 475.9803 | 2307.5494 | 89.5642 | 2952.4261 | 0.023291 | 2.6249 | 2.4914 | 2.4024 | 2.3628 | 2.3751 | 2390.7547 | 2327.6305 | 2284.1959 | 2264.5211 | 2270.6447 | 101.1187 | 92.0868 | 86.2919 | 83.7733 | 84.5503
69 | -0.29537 | 126.9506 | -1.7449 | 1.7697 | 0.13923 | 59.84 | 0.82248 | 0.83418 | 2.5693 | 1.1469 | 66.5051 | 9.6779 | 530.8363 | 2386.6959 | 100.6906 | 3095.5527 | 0.02442 | 2.7805 | 2.6528 | 2.5693 | 2.5342 | 2.5496 | 2461.5024 | 2403.6809 | 2364.7362 | 2348.1207 | 2355.4396 | 112.175 | 103.0624 | 97.3051 | 94.937 | 95.9737
70 | -0.28337 | 125.65 | -1.863 | 1.8845 | 0.13357 | 59.227 | 0.87816 | 0.88826 | 2.7359 | 1.0556 | 62.0998 | 11.0326 | 587.4496 | 2461.0317 | 112.2434 | 3234.9128 | 0.02552 | 2.928 | 2.8112 | 2.7359 | 2.7053 | 2.7212 | 2525.8906 | 2475.141 | 2441.5213 | 2427.7116 | 2434.8943 | 123.1821 | 114.4281 | 108.9468 | 106.7652 | 107.8949
71 | -0.26999 | 120.6192 | -1.9835 | 2.0018 | 0.12726 | 56.8556 | 0.93494 | 0.94357 | 2.9062 | 0.95827 | 56.5762 | 12.5055 | 647.1692 | 2532.8652 | 124.5442 | 3374.6186 | 0.026622 | 3.0732 | 2.9714 | 2.9062 | 2.8801 | 2.8942 | 2586.8291 | 2544.3526 | 2516.5342 | 2505.2624 | 2511.348 | 134.516 | 126.5176 | 121.5231 | 119.552 | 120.6125
72 | -0.25584 | 111.2867 | -2.1086 | 2.124 | 0.12059 | 52.4566 | 0.9939 | 1.0012 | 3.0837 | 0.86045 | 50.1684 | 14.1323 | 711.2616 | 2603.73 | 137.9076 | 3518.0603 | 0.027754 | 3.2205 | 3.1371 | 3.0837 | 3.0617 | 3.072 | 2646.2286 | 2612.8824 | 2591.1153 | 2582.0953 | 2586.3284 | 146.5114 | 139.6565 | 135.3492 | 133.6016 | 134.419
73.1712 | -0.24046 | 96.6518 | -2.24 | 2.2529 | 0.11334 | 45.5582 | 1.0559 | 1.0619 | 3.2708 | 0.76011 | 42.8289 | 15.9498 | 780.8062 | 2674.6006 | 152.6465 | 3667.592 | 0.033887 | 3.3731 | 3.3111 | 3.2708 | 3.253 | 3.2581 | 2705.3411 | 2681.6225 | 2665.9894 | 2659.0311 | 2661.0186 | 159.4776 | 154.1447 | 150.7263 | 149.2288 | 149.6551
[9 empty] | total loss/m^3 | 352.7203 | 18288.5986 | 259.9568 | 19652.2715 | 120011.3393 | 4098.5101 | 162663.3964 | 1.2824 | Hyst loss powers in 5 sections of cable Ph5: average; transp cur correction in 5 sections dPht1: 111.0198; transp cur correction in 5 sections dPht2: 81.2474; transp cur correction in 5 sections dPht3: 60.2172; transp cur correction in 5 sections dPht4: 48.2695; transp cur correction in 5 sections dPht5: 46.5775
[9 empty] | % of total loss/m^3 | 0.2168% | 11.24% | 0.1598% | 12.08% | 73.78% | 2.52% | 1
[14 empty] | maximum = |  | 3667.592
[9 empty] | sum of segment loss/m | 0.0027605 | 0.14316 | 0.0020869 | 0.15628 | 0.94559 | 0.032562 | 1.2824

## 4T 1Ts
Appendix 36-2(1): Losses in Dipole 001 | [8 empty] | Be = | 4 | T | dB/dt = | 1 | T/s
filament coupling term includes magnetoresistance and is defined over filament boundary
with transport current term in hysteresis loss | [8 empty] | crossover transverse power
no proximity coupling
cable half width a |  |  | c | 0.004865 | m |  |  |  | adjacent transverse power
cable half thickness b |  |  | b | 0.000583 | m
cable twist pitch |  |  | p | 0.074 | m
crossover resistance |  |  | Rc | 0.0625 | ohm |  |  |  | adjacent parallel power
adjacent resistance |  |  | Ra | 6.4e-05 | ohm
number of strands |  |  | N | 30 |  |  | filament coupling power
wire radius |  |  | aw | 0.324 | mm
radius of fil't boundary |  |  | afb | 0.2455 |  |  | hysteresis power
permeability free space |  |  | mo | 1.2566e-06 | henry/m
cable filling factor |  |  | lc | 0.826
wire filling factor |  |  | lw | 0.872 |  |  | proximity power
matrix ratio |  |  | mat | 2.24
filament filling factor |  |  | lf | 0.30864 |  |  | transport current correction
wire trans res'y intercept |  |  | Cret | 1.24e-10 | ohm.m
wire trans res'y gradient |  |  | mret | 9e-11 | ohm.m/T |  | calc hyst & prox'y loss at 5 points in cable
wire twist pitch |  |  | pw | 0.004 | m | [8 empty] | ramping | mean | loss/ | fraction
filament diameter |  |  | df | 6.02e-06 | m | [8 empty] | power | power | cycle | of total
Mod'd Kim Anderson |  |  | Jo | 35000000000 | A/m^2 |  | Block limits for integration | [6 empty] | Watts | Watts | Joules | %
Mod'd Kim Anderson |  |  | Bo | 0.14852 | Tesla |  | block | min f | max f |  |  |  | transv'se cr'sover | 0.012884 |  | 0.10307 | 0.2425%
Mod'd Kim Anderson |  |  | A0 | 5000000000 | A/m^2 |  | 1 | 0 | 15.6734 |  |  |  | transv'se adjacent | 0.66819 |  | 5.3455 | 12.58%
Mod'd Kim Anderson |  |  | A1 | -700000000 | A/m^2/T |  | 2 | 17.0819 | 36.2382 |  |  |  | parallel adjacent | 0.0097401 |  | 0.077921 | 0.1833%
Kim Anderson |  |  | Jso | 32000000000 | A/m^2 |  | 3 | 41.2842 | 55.2161 |  |  |  | filament coupling | 0.66236 |  | 5.2989 | 12.47%
Kim Anderson |  |  | Bso | 0.5 | Tesla |  | 4 | 66.2053 | 73.1712 |  |  |  | hysteresis | 3.887 |  | 31.0964 | 73.17%
max magnet current |  |  | Iext | 3160 | Amp |  |  | length of magnet = | 1.1668 | metre |  |  | delta hysteresis | 0.07233 |  | 0.57864 | 1.362%
max aperture field |  |  | Bext | 4 | Tesla |  |  | turn area per degree = | 7.8889e-06 | m^2 |  |  | total hysteresis | 3.9594 |  | 31.675 | 74.53%
computed aperture field |  |  | Bcomp | 2.1215 | Tesla |  |  | cycle time = |  | sec |  |  | total magnet | 5.3126 |  | 42.5004 | 100%
min magnet current |  |  | Iinj | 1 | Amp |  |  | ramping/average factor
min aperture field |  |  | Binj | 0 | Tesla
ramp ratio Bi / Be |  |  | fr | 0 |  |  | cook factor trans Rc |  |  | ftc | 1 |  |  | load line fitting
ramp time |  |  | Tr | 4 | sec |  | cook factor trans Ra |  |  | fta | 2 |  |  | CL = | 0.00090233
ramp rate |  |  | B` | 1 | T/s |  | cook factor par'l Ra |  |  | fpa | 1 |  |  | DL = | -5.3783e-05
[7 empty] | cook factor hysteresis |  |  | fh | 1 |  |  | n = | 1.2
[16 empty] | sum of | loss/m/ | Hysteresis detail
dc fields as computed at centre of cable |  |  |  |  | actual ramp rates and field |  |  |  |  | components of loss per unit volume of winding | [5 empty] | loss/m3 | segm't | fields in 5 sections of cable |  |  |  |  | Hyst loss powers in 5 sections of cable |  |  |  |  | transp cur correction in 5 sections
angle | B trans | G trans | B parl | Bmod | B` trans | G` trans | B` parl | B`mod | Bmod | Ptc | Pta | Pp | Pf | Ph | DPh | Ps | Pd | B1 | B2 | B3 | B4 | B5 | Ph1 | Ph2 | Ph3 | Ph4 | Ph5 | dPht1 | dPht2 | dPht3 | dPht4 | dPht5
0 | -0.822 | 244.2668 | -7.8295e-06 | 0.822 | 0.38746 | 115.1387 | 3.6905e-06 | 0.38746 | 1.5498 | 8.8826 | 454.393 | 1.9485e-10 | 135.9577 | 1305.0261 | 17.7854 | 1922.0448 | 0.015163 | 3.3423 | 2.4461 | 1.5498 | 0.6536 | 0.24264 | 2074.0912 | 1775.3438 | 1389.7836 | 843.8454 | 442.0668 | 46.669 | 26.5192 | 11.9647 | 3.0055 | 0.76844
1 | -0.82173 | 246.6471 | -0.0043529 | 0.82174 | 0.38733 | 116.2607 | 0.0020518 | 0.38734 | 1.5494 | 8.8768 | 455.2212 | 6.0228e-05 | 135.8854 | 1309.7303 | 17.9054 | 1927.6192 | 0.015207 | 3.3593 | 2.4543 | 1.5494 | 0.64442 | 0.26074 | 2079.0796 | 1778.4364 | 1389.544 | 836.6291 | 464.9624 | 47.1045 | 26.679 | 11.9584 | 2.9427 | 0.84221
2 | -0.82159 | 247.8761 | -0.046664 | 0.82291 | 0.38727 | 116.84 | 0.021996 | 0.38789 | 1.5516 | 8.8737 | 455.6476 | 0.0069215 | 136.2146 | 1316.7892 | 18.0058 | 1935.5377 | 0.015269 | 3.3692 | 2.4601 | 1.5516 | 0.64561 | 0.28388 | 2081.9748 | 1780.6077 | 1390.635 | 837.5669 | 493.1616 | 47.3592 | 26.7917 | 11.9873 | 2.9508 | 0.93983
3 | -0.82082 | 248.6197 | -0.088165 | 0.82554 | 0.3869 | 117.1905 | 0.041558 | 0.38913 | 1.5565 | 8.8571 | 455.2469 | 0.024708 | 136.9561 | 1328.8642 | 18.1254 | 1948.0744 | 0.015368 | 3.3761 | 2.4654 | 1.5565 | 0.65679 | 0.32288 | 2084.0068 | 1782.5959 | 1393.0866 | 846.3374 | 538.2946 | 47.5387 | 26.8953 | 12.0525 | 3.0275 | 1.1128
4 | -0.81982 | 249.0185 | -0.12932 | 0.82996 | 0.38643 | 117.3785 | 0.060959 | 0.39121 | 1.5648 | 8.8356 | 454.4644 | 0.053162 | 138.2052 | 1344.4127 | 18.2765 | 1964.2475 | 0.015496 | 3.3819 | 2.4715 | 1.5648 | 0.67746 | 0.37251 | 2085.684 | 1784.8461 | 1397.1956 | 862.3444 | 591.9933 | 47.6874 | 27.0129 | 12.1623 | 3.1716 | 1.3483
5 | -0.81838 | 249.0783 | -0.17029 | 0.83591 | 0.38575 | 117.4067 | 0.08027 | 0.39402 | 1.5761 | 8.8045 | 453.1001 | 0.09218 | 139.8948 | 1362.0345 | 18.4519 | 1982.378 | 0.015639 | 3.3861 | 2.4778 | 1.5761 | 0.70632 | 0.42917 | 2086.9017 | 1787.2085 | 1402.7136 | 884.2722 | 649.0764 | 47.7957 | 27.1369 | 12.3112 | 3.3777 | 1.638
6 | -0.81659 | 248.9263 | -0.2113 | 0.84348 | 0.38491 | 117.335 | 0.099599 | 0.39759 | 1.5904 | 8.7661 | 451.3028 | 0.14192 | 142.0554 | 1381.1471 | 18.6595 | 2002.0727 | 0.015794 | 3.3898 | 2.4851 | 1.5904 | 0.74228 | 0.49102 | 2087.9916 | 1789.931 | 1409.704 | 910.9498 | 707.1591 | 47.8927 | 27.2804 | 12.5019 | 3.6426 | 1.9799
7 | -0.81452 | 248.4578 | -0.25243 | 0.85274 | 0.38394 | 117.1142 | 0.11899 | 0.40195 | 1.6078 | 8.7217 | 449.0941 | 0.20255 | 144.7113 | 1401.1803 | 18.8951 | 2022.8052 | 0.015958 | 3.3925 | 2.4932 | 1.6078 | 0.7849 | 0.55604 | 2088.7827 | 1792.9339 | 1418.198 | 941.7074 | 764.2796 | 47.9633 | 27.4394 | 12.7368 | 3.9682 | 2.3679
8 | -0.81191 | 247.7119 | -0.29398 | 0.86349 | 0.3827 | 116.7626 | 0.13857 | 0.40702 | 1.6281 | 8.6659 | 446.2409 | 0.27471 | 147.8178 | 1421.8725 | 19.1571 | 2044.0289 | 0.016125 | 3.3941 | 2.5019 | 1.6281 | 0.83309 | 0.62415 | 2089.251 | 1796.1402 | 1427.9986 | 975.4546 | 820.5182 | 48.0052 | 27.6102 | 13.0123 | 4.3517 | 2.8061
9 | -0.80898 | 246.6843 | -0.33606 | 0.87601 | 0.38133 | 116.2783 | 0.15841 | 0.41292 | 1.6517 | 8.6035 | 442.9695 | 0.35898 | 151.4637 | 1443.1853 | 19.4526 | 2066.0336 | 0.016299 | 3.3952 | 2.5117 | 1.6517 | 0.88663 | 0.69473 | 2089.55 | 1799.753 | 1439.3226 | 1011.7768 | 875.524 | 48.0319 | 27.8037 | 13.3367 | 4.7967 | 3.2942
10 | -0.80549 | 245.2691 | -0.37882 | 0.89012 | 0.37968 | 115.6112 | 0.17856 | 0.41957 | 1.6783 | 8.5293 | 438.989 | 0.45615 | 155.6121 | 1464.8572 | 19.7737 | 2088.2174 | 0.016474 | 3.3945 | 2.5219 | 1.6783 | 0.94502 | 0.76758 | 2089.3662 | 1803.5241 | 1451.9819 | 1050.0954 | 929.3183 | 48.0155 | 28.0069 | 13.7071 | 5.3048 | 3.8344
11 | -0.80152 | 243.521 | -0.42258 | 0.9061 | 0.37781 | 114.7872 | 0.19919 | 0.4271 | 1.7084 | 8.4456 | 434.4349 | 0.56763 | 160.3564 | 1487.077 | 20.132 | 2111.0135 | 0.016654 | 3.3931 | 2.5333 | 1.7084 | 1.0082 | 0.84313 | 2088.9537 | 1807.7164 | 1466.1791 | 1090.1754 | 982.3601 | 47.9786 | 28.2344 | 14.1324 | 5.8811 | 4.4336
12 | -0.797 | 241.1382 | -0.46761 | 0.92405 | 0.37568 | 113.664 | 0.22041 | 0.43557 | 1.7423 | 8.3506 | 429.0948 | 0.69504 | 165.746 | 1509.6937 | 20.5179 | 2134.098 | 0.016836 | 3.3889 | 2.5451 | 1.7423 | 1.0767 | 0.92114 | 2087.7369 | 1812.0248 | 1481.961 | 1132.1647 | 1034.5811 | 47.87 | 28.4698 | 14.6179 | 6.5374 | 5.0942
13 | -0.79183 | 238.1682 | -0.51429 | 0.94419 | 0.37324 | 112.2641 | 0.24242 | 0.44506 | 1.7802 | 8.2426 | 422.917 | 0.84073 | 171.8628 | 1532.9098 | 20.9428 | 2157.7157 | 0.017022 | 3.3827 | 2.5578 | 1.7802 | 1.1505 | 1.0026 | 2085.9079 | 1816.6547 | 1499.4496 | 1175.8621 | 1086.6749 | 47.7073 | 28.7248 | 15.1717 | 7.2811 | 5.8289
14 | -0.78607 | 234.1558 | -0.56276 | 0.96675 | 0.37053 | 110.3727 | 0.26526 | 0.45569 | 1.8228 | 8.1232 | 415.7905 | 1.0067 | 178.8095 | 1556.5498 | 21.3959 | 2181.6755 | 0.017211 | 3.3717 | 2.5705 | 1.8228 | 1.2304 | 1.087 | 2082.7119 | 1821.276 | 1518.7971 | 1221.5673 | 1138.3965 | 47.4242 | 28.9813 | 15.8044 | 8.1299 | 6.6396
15 | -0.77972 | 228.7052 | -0.61551 | 0.99339 | 0.36753 | 107.8036 | 0.29013 | 0.46825 | 1.873 | 7.9924 | 407.5712 | 1.2043 | 187.1309 | 1581.8917 | 21.9129 | 2207.7033 | 0.017416 | 3.3555 | 2.5845 | 1.873 | 1.321 | 1.179 | 2077.9666 | 1826.3558 | 1541.2994 | 1271.4446 | 1192.3919 | 47.007 | 29.2657 | 16.5676 | 9.1449 | 7.5795
15.6734 | -0.77244 | 221.4936 | -0.60883 | 0.98353 | 0.3641 | 104.4043 | 0.28698 | 0.4636 | 1.8544 | 7.8438 | 397.873 | 1.1782 | 184.0355 | 1570.556 | 21.2971 | 2182.7838 | 0.011595 | 3.2886 | 2.5429 | 1.8544 | 1.3161 | 1.1603 | 2058.1537 | 1811.2399 | 1533.0118 | 1268.8022 | 1181.5726 | 45.304 | 28.4268 | 16.2831 | 9.0887 | 7.3831
17.0819 | -0.76972 | 221.134 | -0.47188 | 0.90285 | 0.36282 | 104.2348 | 0.22243 | 0.42557 | 1.7023 | 7.7886 | 395.2464 | 0.7078 | 159.3874 | 1486.5767 | 19.0139 | 2068.7208 | 0.014984 | 3.2002 | 2.4313 | 1.7023 | 1.0959 | 0.90609 | 2031.3934 | 1769.7696 | 1463.3032 | 1143.7282 | 1024.689 | 43.0995 | 26.2333 | 14.0454 | 6.728 | 4.9634
18 | -0.76884 | 227.4488 | -0.47258 | 0.90247 | 0.3624 | 107.2113 | 0.22276 | 0.42539 | 1.7016 | 7.7708 | 397.0872 | 0.70991 | 159.2736 | 1490.6274 | 19.2995 | 2074.7685 | 0.016368 | 3.2435 | 2.4518 | 1.7016 | 1.0827 | 0.91767 | 2044.5752 | 1777.4856 | 1462.9647 | 1135.8086 | 1032.3028 | 44.172 | 26.6298 | 14.0352 | 6.597 | 5.0638
19 | -0.76704 | 231.7418 | -0.52616 | 0.93015 | 0.36155 | 109.2349 | 0.24801 | 0.43844 | 1.7538 | 7.7344 | 397.2894 | 0.87997 | 167.5906 | 1524.9251 | 20.27 | 2118.6895 | 0.016714 | 3.2995 | 2.5016 | 1.7538 | 1.1573 | 1.0241 | 2061.3879 | 1796.0437 | 1487.2811 | 1179.8247 | 1100.0881 | 45.5778 | 27.605 | 14.7846 | 7.3518 | 6.0311
20 | -0.76457 | 234.493 | -0.57684 | 0.95776 | 0.36039 | 110.5317 | 0.2719 | 0.45146 | 1.8058 | 7.6848 | 396.2539 | 1.0577 | 176.0311 | 1556.1804 | 21.1824 | 2158.3903 | 0.017027 | 3.3441 | 2.5459 | 1.8058 | 1.2332 | 1.1229 | 2074.6221 | 1812.3444 | 1511.1225 | 1223.1022 | 1159.7109 | 46.7152 | 28.4874 | 15.5509 | 8.1598 | 6.9987
21 | -0.76161 | 236.3057 | -0.62632 | 0.98607 | 0.35899 | 111.3862 | 0.29523 | 0.4648 | 1.8592 | 7.6253 | 394.3806 | 1.2469 | 184.8296 | 1585.8538 | 22.0861 | 2196.0224 | 0.017324 | 3.3829 | 2.5881 | 1.8592 | 1.3108 | 1.2179 | 2085.9656 | 1827.669 | 1535.1471 | 1265.9436 | 1214.5437 | 47.7124 | 29.3395 | 16.356 | 9.0282 | 7.9946
22 | -0.75792 | 237.4021 | -0.67488 | 1.0148 | 0.35726 | 111.903 | 0.31811 | 0.47836 | 1.9134 | 7.5517 | 391.5582 | 1.4477 | 193.9252 | 1614.1723 | 22.987 | 2231.6422 | 0.017605 | 3.4169 | 2.6286 | 1.9134 | 1.3894 | 1.3104 | 2095.8417 | 1842.2073 | 1559.1621 | 1307.9317 | 1265.7189 | 48.5979 | 30.1689 | 17.1949 | 9.9499 | 9.0235
23 | -0.75363 | 237.8954 | -0.72295 | 1.0443 | 0.35523 | 112.1355 | 0.34077 | 0.49226 | 1.969 | 7.4665 | 387.9494 | 1.6613 | 203.3977 | 1641.5353 | 23.8984 | 2265.9086 | 0.017875 | 3.4476 | 2.6682 | 1.969 | 1.4692 | 1.4013 | 2104.6598 | 1856.2969 | 1583.3509 | 1349.2279 | 1314.1412 | 49.4025 | 30.9925 | 18.0756 | 10.9289 | 10.0924
24 | -0.74887 | 237.8824 | -0.77088 | 1.0747 | 0.35299 | 112.1294 | 0.36337 | 0.5066 | 2.0264 | 7.3725 | 383.7257 | 1.8889 | 213.3294 | 1668.2705 | 24.8337 | 2299.4208 | 0.01814 | 3.4761 | 2.7079 | 2.0264 | 1.5502 | 1.4913 | 2112.7835 | 1870.2412 | 1607.8791 | 1389.9829 | 1360.4661 | 50.1556 | 31.8274 | 19.0069 | 11.97 | 11.2084
25 | -0.74351 | 237.3881 | -0.81893 | 1.1061 | 0.35046 | 111.8963 | 0.38602 | 0.52137 | 2.0855 | 7.2672 | 378.7774 | 2.1318 | 223.7316 | 1694.5027 | 25.7965 | 2332.2072 | 0.018398 | 3.5026 | 2.7477 | 2.0855 | 1.6328 | 1.5811 | 2120.2827 | 1884.0822 | 1632.7214 | 1430.2562 | 1405.171 | 50.8612 | 32.6762 | 19.9908 | 13.0765 | 12.3779
26 | -0.7379 | 236.446 | -0.86748 | 1.1389 | 0.34782 | 111.4523 | 0.4089 | 0.53682 | 2.1473 | 7.1581 | 373.4621 | 2.392 | 234.7792 | 1720.6092 | 26.8065 | 2365.2071 | 0.018659 | 3.5284 | 2.7888 | 2.1473 | 1.7174 | 1.6713 | 2127.5344 | 1898.2147 | 1658.2243 | 1470.3859 | 1448.6867 | 51.5531 | 33.5639 | 21.0451 | 14.2605 | 13.6099
27 | -0.73165 | 235.023 | -0.91677 | 1.1729 | 0.34487 | 110.7815 | 0.43213 | 0.55288 | 2.2115 | 7.0373 | 367.415 | 2.6715 | 246.4508 | 1746.5874 | 27.8623 | 2398.0243 | 0.018918 | 3.553 | 2.8308 | 2.2115 | 1.8042 | 1.7627 | 2134.3975 | 1912.5038 | 1684.2543 | 1510.4019 | 1491.3795 | 52.2167 | 34.4838 | 22.1695 | 15.5273 | 14.914
28 | -0.72505 | 233.11 | -0.96713 | 1.2087 | 0.34177 | 109.8798 | 0.45587 | 0.56976 | 2.279 | 6.911 | 360.9089 | 2.9731 | 258.9149 | 1772.7193 | 28.9818 | 2431.409 | 0.019181 | 3.5773 | 2.8747 | 2.279 | 1.8939 | 1.8556 | 2141.1462 | 1927.2586 | 1711.0914 | 1550.5729 | 1533.5276 | 52.8779 | 35.4579 | 23.3819 | 16.8908 | 16.3006
29 | -0.71792 | 230.6139 | -1.0189 | 1.2464 | 0.3384 | 108.7032 | 0.48028 | 0.58752 | 2.3501 | 6.7756 | 353.7503 | 3.3 | 272.2534 | 1799.1002 | 30.1719 | 2465.3513 | 0.019449 | 3.6011 | 2.9205 | 2.3501 | 1.987 | 1.9507 | 2147.7059 | 1942.4795 | 1738.7941 | 1591.0836 | 1575.4378 | 53.5288 | 36.4893 | 24.6927 | 18.365 | 17.7835
30 | -0.71025 | 227.5059 | -1.0724 | 1.2863 | 0.33479 | 107.2382 | 0.50548 | 0.6063 | 2.4252 | 6.6316 | 345.9624 | 3.6554 | 286.5826 | 1825.8762 | 31.4462 | 2500.1544 | 0.019723 | 3.6249 | 2.9688 | 2.4252 | 2.0839 | 2.0487 | 2154.2142 | 1958.3186 | 1767.4701 | 1632.0537 | 1617.3242 | 54.1829 | 37.5921 | 26.1161 | 19.9638 | 19.3761
31 | -0.7022 | 223.5642 | -1.1281 | 1.3288 | 0.33099 | 105.3803 | 0.53174 | 0.62634 | 2.5054 | 6.4822 | 337.5958 | 4.0451 | 302.1417 | 1853.2824 | 32.823 | 2536.3702 | 0.020009 | 3.6486 | 3.0202 | 2.5054 | 2.1858 | 2.1504 | 2160.6528 | 1974.9477 | 1797.4323 | 1673.8845 | 1659.4949 | 54.8381 | 38.7834 | 27.6792 | 21.7156 | 21.0989
32 | -0.69345 | 218.6427 | -1.1866 | 1.3744 | 0.32687 | 103.0604 | 0.55933 | 0.64784 | 2.5914 | 6.3215 | 328.3564 | 4.4758 | 319.1188 | 1881.5088 | 34.3215 | 2574.1027 | 0.020307 | 3.6722 | 3.0751 | 2.5914 | 2.2937 | 2.257 | 2167.0138 | 1992.4634 | 1828.8374 | 1716.8506 | 1702.379 | 55.4936 | 40.0766 | 29.4054 | 23.6494 | 22.9822
33 | -0.68417 | 212.5479 | -1.2485 | 1.4236 | 0.3225 | 100.1876 | 0.58848 | 0.67106 | 2.6842 | 6.1536 | 318.369 | 4.9544 | 337.7793 | 1910.7763 | 35.9687 | 2614.0014 | 0.020622 | 3.6962 | 3.1345 | 2.6842 | 2.4086 | 2.3693 | 2173.4522 | 2011.1187 | 1861.9298 | 1761.1786 | 1746.202 | 56.1655 | 41.4989 | 31.3273 | 25.7979 | 25.0538
34 | -0.67398 | 204.8397 | -1.3147 | 1.4774 | 0.31769 | 96.5542 | 0.6197 | 0.69639 | 2.7856 | 5.9717 | 307.2041 | 5.494 | 358.5196 | 1941.4144 | 37.7991 | 2656.4028 | 0.020956 | 3.7201 | 3.1991 | 2.7856 | 2.5326 | 2.4897 | 2179.822 | 2031.0733 | 1897.1004 | 1807.4558 | 1791.6202 | 56.8386 | 43.0738 | 33.4931 | 28.2202 | 27.3698
35 | -0.66324 | 195.017 | -1.3863 | 1.5368 | 0.31263 | 91.9241 | 0.65344 | 0.72438 | 2.8975 | 5.7829 | 295.0692 | 6.1086 | 381.8764 | 1973.8532 | 39.8667 | 2702.5569 | 0.02132 | 3.7447 | 3.2706 | 2.8975 | 2.6679 | 2.62 | 2186.3282 | 2052.7678 | 1934.8513 | 1856.1903 | 1839.1285 | 57.5351 | 44.8516 | 35.969 | 30.9862 | 29.9915
36.2382 | -0.65264 | 181.6577 | -1.4636 | 1.6026 | 0.30763 | 85.627 | 0.68991 | 0.75539 | 3.0216 | 5.5994 | 282.1441 | 6.8094 | 408.2841 | 2008.0055 | 42.191 | 2753.0336 | 0.026892 | 3.7666 | 3.3488 | 3.0216 | 2.8167 | 2.7615 | 2192.0949 | 2075.9939 | 1975.3739 | 1907.7118 | 1888.8532 | 58.1599 | 46.8346 | 38.8144 | 34.1728 | 32.9734
41.2842 | -0.6092 | 165.1877 | -0.99621 | 1.1677 | 0.28715 | 77.8636 | 0.46958 | 0.55042 | 2.2017 | 4.8788 | 244.4707 | 3.1546 | 244.6489 | 1719.3737 | 24.8397 | 2241.3665 | 0.012656 | 3.0169 | 2.5704 | 2.2017 | 1.9551 | 1.8794 | 1973.8631 | 1821.2565 | 1680.2942 | 1577.3218 | 1544.1329 | 38.7046 | 28.9803 | 21.9952 | 17.8527 | 16.6658
42 | -0.60361 | 178.0406 | -1.0021 | 1.1698 | 0.28452 | 83.922 | 0.47233 | 0.55141 | 2.2056 | 4.7897 | 244.5757 | 3.1917 | 245.3733 | 1727.8712 | 25.3712 | 2251.1728 | 0.017759 | 3.0896 | 2.6035 | 2.2056 | 1.9506 | 1.8968 | 1997.0301 | 1833.2275 | 1681.8887 | 1575.3564 | 1551.8533 | 40.4204 | 29.6542 | 22.0652 | 17.7805 | 16.9359
43 | -0.59734 | 186.956 | -1.0854 | 1.2389 | 0.28156 | 88.1245 | 0.51163 | 0.58399 | 2.336 | 4.6907 | 243.1635 | 3.7449 | 269.5851 | 1782.2775 | 28.0665 | 2331.5281 | 0.018393 | 3.2294 | 2.7336 | 2.336 | 2.0934 | 2.0612 | 2040.3163 | 1879.1782 | 1733.3326 | 1635.9895 | 1622.5708 | 43.8227 | 32.3731 | 24.4294 | 20.1234 | 19.5837
44 | -0.58997 | 192.7868 | -1.1638 | 1.3048 | 0.27809 | 90.8729 | 0.54856 | 0.61503 | 2.4601 | 4.5757 | 240.0618 | 4.3051 | 293.3256 | 1830.6013 | 30.6497 | 2403.5191 | 0.018961 | 3.3468 | 2.8506 | 2.4601 | 2.2313 | 2.215 | 2075.3993 | 1919.1847 | 1780.5997 | 1692.1788 | 1685.6438 | 46.7828 | 34.9218 | 26.7913 | 22.5218 | 22.2309
45 | -0.58201 | 196.4471 | -1.2391 | 1.369 | 0.27434 | 92.5982 | 0.58406 | 0.64528 | 2.5811 | 4.4531 | 235.8844 | 4.8802 | 317.0804 | 1874.8675 | 33.194 | 2470.3596 | 0.019488 | 3.4502 | 2.9603 | 2.5811 | 2.3664 | 2.3614 | 2105.4203 | 1955.546 | 1825.1343 | 1745.0669 | 1743.1699 | 49.4725 | 37.3968 | 29.1971 | 24.9982 | 24.9055
46 | -0.57317 | 198.3951 | -1.3126 | 1.4323 | 0.27017 | 93.5164 | 0.61873 | 0.67514 | 2.7006 | 4.3188 | 230.5707 | 5.4768 | 341.0997 | 1916.1912 | 35.7393 | 2533.3966 | 0.019986 | 3.5439 | 3.0653 | 2.7006 | 2.4999 | 2.5032 | 2131.8775 | 1989.3578 | 1867.6707 | 1795.4217 | 1796.6285 | 51.972 | 39.8443 | 31.672 | 27.5718 | 27.6362
47 | -0.56384 | 198.7799 | -1.3854 | 1.4957 | 0.26578 | 93.6978 | 0.65301 | 0.70502 | 2.8201 | 4.1794 | 224.4532 | 6.1005 | 365.6745 | 1955.3848 | 38.3213 | 2594.1136 | 0.020465 | 3.6307 | 3.1679 | 2.8201 | 2.6333 | 2.6418 | 2155.7925 | 2021.4708 | 1908.8657 | 1843.8743 | 1846.9208 | 54.3428 | 42.3088 | 34.2474 | 30.2653 | 30.4422
48 | -0.55389 | 197.8068 | -1.4584 | 1.56 | 0.26108 | 93.2391 | 0.68743 | 0.73534 | 2.9414 | 4.0331 | 217.525 | 6.7607 | 391.1532 | 1993.2567 | 40.988 | 2653.7167 | 0.020935 | 3.7135 | 3.2702 | 2.9414 | 2.7681 | 2.7797 | 2178.0822 | 2052.6397 | 1949.337 | 1891.1207 | 1895.104 | 56.6539 | 44.8409 | 36.963 | 33.1156 | 33.3666
49 | -0.54314 | 195.4772 | -1.5324 | 1.6258 | 0.25602 | 92.141 | 0.72233 | 0.76636 | 3.0654 | 3.8782 | 209.7162 | 7.4645 | 417.7573 | 2030.2161 | 43.7689 | 2712.8012 | 0.021401 | 3.7938 | 3.3735 | 3.0654 | 2.9056 | 2.9183 | 2199.1782 | 2083.2315 | 1989.3915 | 1937.5305 | 1941.7488 | 58.9374 | 47.4701 | 39.8468 | 36.1509 | 36.4391
50 | -0.53185 | 191.6786 | -1.6083 | 1.694 | 0.2507 | 90.3505 | 0.75811 | 0.79849 | 3.194 | 3.7186 | 201.1817 | 8.2224 | 445.8705 | 2066.7636 | 46.7096 | 2772.4664 | 0.021872 | 3.8731 | 3.4794 | 3.194 | 3.0472 | 3.0592 | 2219.5799 | 2113.7417 | 2029.4933 | 1983.5884 | 1987.4144 | 61.2401 | 50.2452 | 42.947 | 39.4163 | 39.6997
51 | -0.51974 | 186.2859 | -1.6872 | 1.7655 | 0.24499 | 87.8086 | 0.7953 | 0.83218 | 3.3287 | 3.5512 | 191.765 | 9.0488 | 475.937 | 2103.3994 | 49.8672 | 2833.5684 | 0.022354 | 3.9533 | 3.5899 | 3.3287 | 3.195 | 3.2047 | 2239.7321 | 2144.6094 | 2070.0759 | 2029.8081 | 2032.7712 | 63.6114 | 53.2205 | 46.3213 | 42.9722 | 43.2104
52 | -0.50712 | 179.0453 | -1.7699 | 1.8411 | 0.23904 | 84.3956 | 0.83426 | 0.86782 | 3.4713 | 3.3807 | 181.6498 | 9.9569 | 508.3808 | 2140.4549 | 53.2973 | 2897.1205 | 0.022855 | 4.0359 | 3.7064 | 3.4713 | 3.3504 | 3.3561 | 2260.0303 | 2176.1904 | 2111.4291 | 2076.4705 | 2078.1541 | 66.1036 | 56.4538 | 50.0293 | 46.8762 | 47.0234
53 | -0.49334 | 169.5705 | -1.858 | 1.9224 | 0.23254 | 79.9295 | 0.87579 | 0.90614 | 3.6245 | 3.1996 | 170.4385 | 10.973 | 543.9502 | 2178.5398 | 57.0968 | 2964.198 | 0.023384 | 4.1232 | 3.8317 | 3.6245 | 3.5167 | 3.5172 | 2280.9319 | 2208.9921 | 2154.1119 | 2124.2548 | 2124.4081 | 68.786 | 60.0331 | 54.1725 | 51.239 | 51.2536
54 | -0.47879 | 157.2499 | -1.9528 | 2.0106 | 0.22568 | 74.122 | 0.92049 | 0.94775 | 3.791 | 3.0136 | 158.3399 | 12.1216 | 583.3714 | 2218.0419 | 61.3665 | 3036.2549 | 0.023953 | 4.2174 | 3.9681 | 3.791 | 3.6963 | 3.6905 | 2302.9056 | 2243.4247 | 2198.4591 | 2173.4893 | 2171.931 | 71.7421 | 64.0569 | 58.8579 | 56.1694 | 56.006
55.2161 | -0.4635 | 140.2893 | -2.0562 | 2.1078 | 0.21848 | 66.1274 | 0.96923 | 0.99355 | 3.9742 | 2.8242 | 145.1367 | 13.4395 | 627.6756 | 2259.3322 | 66.2297 | 3114.638 | 0.029882 | 4.319 | 4.1181 | 3.9742 | 3.8935 | 3.88 | 2325.8992 | 2279.7334 | 2244.9208 | 2224.7614 | 2221.3464 | 74.9971 | 68.6288 | 64.2383 | 61.8404 | 61.444
66.2053 | -0.32685 | 103.8679 | -1.4316 | 1.4684 | 0.15407 | 48.9597 | 0.67479 | 0.69215 | 2.7686 | 1.4044 | 73.1051 | 6.5142 | 355.0252 | 1907.4254 | 34.2522 | 2377.7265 | 0.014907 | 3.0308 | 2.8775 | 2.7686 | 2.7094 | 2.7031 | 1978.3333 | 1928.1989 | 1891.2875 | 1870.7524 | 1868.5552 | 39.0302 | 35.5208 | 33.1261 | 31.8584 | 31.7254
67 | -0.3164 | 116.9707 | -1.5031 | 1.5361 | 0.14914 | 55.1358 | 0.70851 | 0.72404 | 2.8962 | 1.316 | 71.8311 | 7.1816 | 381.593 | 1953.4439 | 37.3611 | 2452.7268 | 0.019349 | 3.1857 | 3.014 | 2.8962 | 2.839 | 2.8461 | 2026.9537 | 1972.9335 | 1934.4043 | 1915.2625 | 1917.6655 | 42.744 | 38.6372 | 35.9387 | 34.664 | 34.8217
68 | -0.30604 | 124.3854 | -1.6262 | 1.6548 | 0.14426 | 58.6309 | 0.76654 | 0.78 | 3.12 | 1.2313 | 69.6948 | 8.4062 | 429.621 | 2025.6237 | 42.747 | 2577.3239 | 0.020332 | 3.4089 | 3.2356 | 3.12 | 3.0685 | 3.0845 | 2093.5407 | 2042.2015 | 2006.5812 | 1990.3727 | 1995.4222 | 48.3902 | 43.977 | 41.1486 | 39.9201 | 40.299
69 | -0.29537 | 126.9506 | -1.7449 | 1.7697 | 0.13923 | 59.84 | 0.82248 | 0.83418 | 3.3367 | 1.1469 | 66.5051 | 9.6779 | 477.7444 | 2090.1296 | 48.1822 | 2693.386 | 0.021248 | 3.611 | 3.4452 | 3.3367 | 3.2912 | 3.3112 | 2150.4093 | 2103.9865 | 2072.4442 | 2058.924 | 2064.884 | 53.7995 | 49.3406 | 46.5261 | 45.369 | 45.8755
70 | -0.28337 | 125.65 | -1.863 | 1.8845 | 0.13357 | 59.227 | 0.87816 | 0.88826 | 3.5531 | 1.0556 | 62.0998 | 11.0326 | 527.2691 | 2149.9261 | 53.834 | 2805.2172 | 0.02213 | 3.8026 | 3.6509 | 3.5531 | 3.5134 | 3.534 | 2201.4712 | 2161.2832 | 2134.4249 | 2123.3413 | 2129.1097 | 59.1914 | 54.9027 | 52.2194 | 51.1518 | 51.7046
71 | -0.26999 | 120.6192 | -1.9835 | 2.0018 | 0.12726 | 56.8556 | 0.93494 | 0.94357 | 3.7743 | 0.95827 | 56.5762 | 12.5055 | 579.3737 | 2206.8747 | 59.8598 | 2916.1482 | 0.023005 | 3.9912 | 3.859 | 3.7743 | 3.7404 | 3.7586 | 2249.1096 | 2215.9781 | 2194.0956 | 2185.1896 | 2190.0007 | 64.7495 | 60.8265 | 58.3784 | 57.4125 | 57.9321
72 | -0.25584 | 111.2867 | -2.1086 | 2.124 | 0.12059 | 52.4566 | 0.9939 | 1.0012 | 4.0048 | 0.86045 | 50.1684 | 14.1323 | 635.1534 | 2262.1325 | 66.4141 | 3028.8612 | 0.023894 | 4.1824 | 4.0741 | 4.0048 | 3.9763 | 3.9896 | 2294.8215 | 2269.2522 | 2252.433 | 2245.4348 | 2248.7211 | 70.6377 | 67.2721 | 65.1582 | 64.3008 | 64.7019
73.1712 | -0.24046 | 96.6518 | -2.24 | 2.2529 | 0.11334 | 45.5582 | 1.0559 | 1.0619 | 4.2478 | 0.76011 | 42.8289 | 15.9498 | 695.5309 | 2316.3419 | 73.6515 | 3145.0631 | 0.029059 | 4.3806 | 4.3001 | 4.2478 | 4.2247 | 4.2313 | 2339.5155 | 2321.6839 | 2309.8555 | 2304.572 | 2306.0823 | 77.0083 | 74.3874 | 72.7079 | 71.9723 | 72.1817
[9 empty] | total loss/m^3 | 352.7203 | 18288.5986 | 259.9568 | 17853.1063 | 105722.6242 | 1950.1007 | 144427.1068 | 1.1383 | Hyst loss powers in 5 sections of cable Ph4: average; Hyst loss powers in 5 sections of cable Ph5: 53.2234; transp cur correction in 5 sections dPht1: 38.6989; transp cur correction in 5 sections dPht2: 28.5156; transp cur correction in 5 sections dPht3: 22.8048; transp cur correction in 5 sections dPht4: 22.0201
[9 empty] | % of total loss/m^3 | 0.2442% | 12.66% | 0.18% | 12.36% | 73.2% | 1.35% | 1
[14 empty] | maximum = |  | 3145.0631
[9 empty] | sum of segment loss/m | 0.0027605 | 0.14316 | 0.0020869 | 0.14192 | 0.83283 | 0.015497 | 1.1383

## 0.5T 2Ts
Appendix 36-2(1): Losses in Dipole 001 | [8 empty] | Be = | 0.50002 | T | dB/dt = | 2 | T/s
filament coupling term includes magnetoresistance and is defined over filament boundary
with transport current term in hysteresis loss | [8 empty] | crossover transverse power
no proximity coupling
cable half width a |  |  | c | 0.004865 | m |  |  |  | adjacent transverse power
cable half thickness b |  |  | b | 0.000583 | m
cable twist pitch |  |  | p | 0.074 | m
crossover resistance |  |  | Rc | 0.0625 | ohm |  |  |  | adjacent parallel power
adjacent resistance |  |  | Ra | 6.4e-05 | ohm
number of strands |  |  | N | 30 |  |  | filament coupling power
wire radius |  |  | aw | 0.324 | mm
radius of fil't boundary |  |  | afb | 0.2455 |  |  | hysteresis power
permeability free space |  |  | mo | 1.2566e-06 | henry/m
cable filling factor |  |  | lc | 0.826
wire filling factor |  |  | lw | 0.872 |  |  | proximity power
matrix ratio |  |  | mat | 2.24
filament filling factor |  |  | lf | 0.30864 |  |  | transport current correction
wire trans res'y intercept |  |  | Cret | 1.24e-10 | ohm.m
wire trans res'y gradient |  |  | mret | 9e-11 | ohm.m/T |  | calc hyst & prox'y loss at 5 points in cable
wire twist pitch |  |  | pw | 0.004 | m | [8 empty] | ramping | mean | loss/ | fraction
filament diameter |  |  | df | 6.02e-06 | m | [8 empty] | power | power | cycle | of total
Mod'd Kim Anderson |  |  | Jo | 35000000000 | A/m^2 |  | Block limits for integration | [6 empty] | Watts | Watts | Joules | %
Mod'd Kim Anderson |  |  | Bo | 0.14852 | Tesla |  | block | min f | max f |  |  |  | transv'se cr'sover | 0.051535 |  | 0.025769 | 0.2022%
Mod'd Kim Anderson |  |  | A0 | 5000000000 | A/m^2 |  | 1 | 0 | 15.6734 |  |  |  | transv'se adjacent | 2.6727 |  | 1.3364 | 10.49%
Mod'd Kim Anderson |  |  | A1 | -700000000 | A/m^2/T |  | 2 | 17.0819 | 36.2382 |  |  |  | parallel adjacent | 0.03896 |  | 0.019481 | 0.1529%
Kim Anderson |  |  | Jso | 32000000000 | A/m^2 |  | 3 | 41.2842 | 55.2161 |  |  |  | filament coupling | 4.3149 |  | 2.1575 | 16.93%
Kim Anderson |  |  | Bso | 0.5 | Tesla |  | 4 | 66.2053 | 73.1712 |  |  |  | hysteresis | 18.4074 |  | 9.2041 | 72.22%
max magnet current |  |  | Iext | 712 | Amp |  |  | length of magnet = | 1.1668 | metre |  |  | delta hysteresis | 0.0020928 |  | 0.0010464 | 0.008211%
max aperture field |  |  | Bext | 0.50002 | Tesla |  |  | turn area per degree = | 7.8889e-06 | m^2 |  |  | total hysteresis | 18.4095 |  | 9.2051 | 72.23%
computed aperture field |  |  | Bcomp | 2.1215 | Tesla |  |  | cycle time = |  | sec |  |  | total magnet | 25.4876 |  | 12.7443 | 100%
min magnet current |  |  | Iinj | 1 | Amp |  |  | ramping/average factor
min aperture field |  |  | Binj | 0 | Tesla
ramp ratio Bi / Be |  |  | fr | 0 |  |  | cook factor trans Rc |  |  | ftc | 1 |  |  | load line fitting
ramp time |  |  | Tr | 0.25001 | sec |  | cook factor trans Ra |  |  | fta | 2 |  |  | CL = | 0.00090233
ramp rate |  |  | B` | 2 | T/s |  | cook factor par'l Ra |  |  | fpa | 1 |  |  | DL = | -5.3783e-05
[7 empty] | cook factor hysteresis |  |  | fh | 1 |  |  | n = | 1.2
[16 empty] | sum of | loss/m/ | Hysteresis detail
dc fields as computed at centre of cable |  |  |  |  | actual ramp rates and field |  |  |  |  | components of loss per unit volume of winding | [5 empty] | loss/m3 | segm't | fields in 5 sections of cable |  |  |  |  | Hyst loss powers in 5 sections of cable |  |  |  |  | transp cur correction in 5 sections
angle | B trans | G trans | B parl | Bmod | B` trans | G` trans | B` parl | B`mod | Bmod | Ptc | Pta | Pp | Pf | Ph | DPh | Ps | Pd | B1 | B2 | B3 | B4 | B5 | Ph1 | Ph2 | Ph3 | Ph4 | Ph5 | dPht1 | dPht2 | dPht3 | dPht4 | dPht5
0 | -0.822 | 244.2668 | -7.8295e-06 | 0.822 | 0.77492 | 230.2774 | 7.3811e-06 | 0.77492 | 0.19374 | 35.5303 | 1817.572 | 7.7941e-10 | 759.4168 | 5768.3561 | 0.56548 | 8381.4407 | 0.06612 | 0.41781 | 0.30577 | 0.19374 | 0.081704 | 0.030331 | 10206.8116 | 8301.1429 | 6014.994 | 3049.6326 | 1269.1994 | 1.2818 | 0.84119 | 0.47158 | 0.17298 | 0.059807
1 | -0.82173 | 246.6471 | -0.0043529 | 0.82174 | 0.77467 | 232.5214 | 0.0041036 | 0.77468 | 0.19368 | 35.5072 | 1820.8849 | 0.00024091 | 758.9578 | 5788.772 | 0.56839 | 8404.6904 | 0.066303 | 0.41993 | 0.3068 | 0.19368 | 0.080555 | 0.032594 | 10240.2336 | 8320.1196 | 6013.6166 | 3013.6565 | 1356.2335 | 1.2909 | 0.84492 | 0.4714 | 0.17029 | 0.064477
2 | -0.82159 | 247.8761 | -0.046664 | 0.82291 | 0.77453 | 233.6801 | 0.043991 | 0.77578 | 0.19395 | 35.4947 | 1822.5903 | 0.027686 | 761.0497 | 5819.494 | 0.5714 | 8439.2279 | 0.066576 | 0.42116 | 0.30753 | 0.19395 | 0.080704 | 0.035486 | 10259.6623 | 8333.4504 | 6019.8891 | 3018.3253 | 1466.143 | 1.2961 | 0.84755 | 0.47222 | 0.17063 | 0.07049
3 | -0.82082 | 248.6197 | -0.088165 | 0.82554 | 0.77381 | 234.3811 | 0.083116 | 0.77826 | 0.19457 | 35.4284 | 1820.9877 | 0.098831 | 765.7665 | 5872.6324 | 0.5757 | 8495.4896 | 0.06702 | 0.42203 | 0.30819 | 0.19457 | 0.082102 | 0.040362 | 10273.3123 | 8345.6621 | 6033.988 | 3062.0832 | 1648.1166 | 1.2998 | 0.84996 | 0.47407 | 0.17391 | 0.080732
4 | -0.81982 | 249.0185 | -0.12932 | 0.82996 | 0.77287 | 234.757 | 0.12192 | 0.78242 | 0.19561 | 35.3422 | 1817.8577 | 0.21265 | 773.7218 | 5943.6075 | 0.58135 | 8571.3232 | 0.067618 | 0.42275 | 0.30895 | 0.19561 | 0.084686 | 0.046565 | 10284.5871 | 8359.4894 | 6057.6311 | 3142.3828 | 1873.9473 | 1.3029 | 0.85269 | 0.47718 | 0.18001 | 0.093957
5 | -0.81838 | 249.0783 | -0.17029 | 0.83591 | 0.77151 | 234.8134 | 0.16054 | 0.78804 | 0.19702 | 35.2182 | 1812.4006 | 0.36872 | 784.503 | 6026.788 | 0.588 | 8659.8665 | 0.068317 | 0.42328 | 0.30974 | 0.19702 | 0.088294 | 0.053648 | 10292.7785 | 8374.0135 | 6089.4053 | 3253.272 | 2124.4706 | 1.3051 | 0.85558 | 0.48138 | 0.18858 | 0.10932
6 | -0.81659 | 248.9263 | -0.2113 | 0.84348 | 0.76982 | 234.6701 | 0.1992 | 0.79518 | 0.1988 | 35.0644 | 1805.2112 | 0.56767 | 798.3236 | 6119.9453 | 0.59572 | 8759.7079 | 0.069104 | 0.42374 | 0.31065 | 0.1988 | 0.092789 | 0.06138 | 10300.1132 | 8390.7604 | 6129.6965 | 3389.5082 | 2389.6484 | 1.3072 | 0.85891 | 0.48675 | 0.19936 | 0.12642
7 | -0.81452 | 248.4578 | -0.25243 | 0.85274 | 0.76787 | 234.2284 | 0.23798 | 0.8039 | 0.20098 | 34.8869 | 1796.3765 | 0.8102 | 815.3643 | 6220.2795 | 0.60432 | 8868.3217 | 0.069961 | 0.42408 | 0.31166 | 0.20098 | 0.098116 | 0.069508 | 10305.4398 | 8409.2437 | 6178.7136 | 3548.2977 | 2659.7026 | 1.3086 | 0.86259 | 0.49333 | 0.21228 | 0.14476
8 | -0.81191 | 247.7119 | -0.29398 | 0.86349 | 0.76541 | 233.5252 | 0.27714 | 0.81404 | 0.20352 | 34.6634 | 1784.9638 | 1.0988 | 835.3672 | 6326.2421 | 0.6137 | 8982.9491 | 0.070865 | 0.42429 | 0.31275 | 0.20352 | 0.10414 | 0.078022 | 10308.5931 | 8428.9924 | 6235.3507 | 3724.5132 | 2933.7611 | 1.3095 | 0.86655 | 0.50101 | 0.22709 | 0.16437
9 | -0.80898 | 246.6843 | -0.33606 | 0.87601 | 0.76265 | 232.5565 | 0.31681 | 0.82584 | 0.20647 | 34.4141 | 1771.8779 | 1.4359 | 858.9403 | 6437.6058 | 0.62399 | 9104.898 | 0.071827 | 0.42441 | 0.31397 | 0.20647 | 0.11083 | 0.086845 | 10310.6073 | 8451.261 | 6300.8978 | 3916.3514 | 3208.9115 | 1.31 | 0.87102 | 0.51 | 0.24378 | 0.18513
10 | -0.80549 | 245.2691 | -0.37882 | 0.89012 | 0.75936 | 231.2224 | 0.35713 | 0.83914 | 0.20979 | 34.1173 | 1755.956 | 1.8246 | 885.8875 | 6552.6668 | 0.63497 | 9231.0872 | 0.072823 | 0.42433 | 0.31525 | 0.20979 | 0.11813 | 0.095952 | 10309.3695 | 8474.5243 | 6374.3096 | 4121.0077 | 3484.1228 | 1.3097 | 0.87571 | 0.52019 | 0.26228 | 0.20701
11 | -0.80152 | 243.521 | -0.42258 | 0.9061 | 0.75562 | 229.5743 | 0.39838 | 0.85421 | 0.21356 | 33.7825 | 1737.7394 | 2.2705 | 916.8678 | 6672.4021 | 0.6469 | 9363.7091 | 0.073869 | 0.42416 | 0.31668 | 0.21356 | 0.12603 | 0.1054 | 10306.5909 | 8500.4091 | 6456.8086 | 4337.3855 | 3760.8162 | 1.3089 | 0.88095 | 0.5318 | 0.28262 | 0.2302
12 | -0.797 | 241.1382 | -0.46761 | 0.92405 | 0.75136 | 227.328 | 0.44083 | 0.87113 | 0.21779 | 33.4026 | 1716.3791 | 2.7802 | 952.2672 | 6795.6908 | 0.65955 | 9501.1795 | 0.074954 | 0.42363 | 0.31815 | 0.21779 | 0.13459 | 0.11515 | 10298.3992 | 8527.0354 | 6548.727 | 4566.4158 | 4037.8768 | 1.3067 | 0.88637 | 0.54495 | 0.30508 | 0.25468
13 | -0.79183 | 238.1682 | -0.51429 | 0.94419 | 0.74648 | 224.5281 | 0.48483 | 0.89011 | 0.22254 | 32.9703 | 1691.6679 | 3.3629 | 992.7027 | 6923.6258 | 0.67318 | 9645.0028 | 0.076088 | 0.42285 | 0.31973 | 0.22254 | 0.14381 | 0.12533 | 10286.0931 | 8555.6779 | 6650.8445 | 4807.1156 | 4318.3979 | 1.3033 | 0.89222 | 0.55981 | 0.32974 | 0.2808
14 | -0.78607 | 234.1558 | -0.56276 | 0.96675 | 0.74106 | 220.7455 | 0.53053 | 0.91139 | 0.22786 | 32.4927 | 1663.1619 | 4.0267 | 1038.9526 | 7054.9788 | 0.68754 | 9794.3002 | 0.077266 | 0.42148 | 0.32132 | 0.22786 | 0.15381 | 0.13588 | 10264.612 | 8584.2968 | 6764.1369 | 5061.2483 | 4600.6001 | 1.2975 | 0.8981 | 0.57661 | 0.35701 | 0.30851
15 | -0.77972 | 228.7052 | -0.61551 | 0.99339 | 0.73507 | 215.6071 | 0.58026 | 0.9365 | 0.23413 | 31.9698 | 1630.2848 | 4.817 | 1094.8033 | 7196.9581 | 0.70362 | 9959.5366 | 0.078569 | 0.41945 | 0.32307 | 0.23413 | 0.16513 | 0.14739 | 10232.7707 | 8615.7904 | 6896.3294 | 5341.1455 | 4898.7545 | 1.2888 | 0.9046 | 0.59666 | 0.38857 | 0.33943
15.6734 | -0.77244 | 221.4936 | -0.60883 | 0.98353 | 0.7282 | 208.8085 | 0.57396 | 0.9272 | 0.23181 | 31.3751 | 1591.4922 | 4.7129 | 1073.9718 | 7127.0488 | 0.68959 | 9829.2904 | 0.052215 | 0.41109 | 0.31788 | 0.23181 | 0.16452 | 0.14504 | 10100.4805 | 8522.1827 | 6847.5891 | 5326.2529 | 4838.7386 | 1.2534 | 0.88538 | 0.58921 | 0.38685 | 0.33306
17.0819 | -0.76972 | 221.134 | -0.47188 | 0.90285 | 0.72563 | 208.4695 | 0.44486 | 0.85114 | 0.21279 | 31.1544 | 1580.9857 | 2.8312 | 910.5265 | 6649.0811 | 0.6265 | 9175.2053 | 0.066457 | 0.40004 | 0.30392 | 0.21279 | 0.137 | 0.11327 | 9923.4053 | 8266.9701 | 6440.0822 | 4629.8856 | 3985.0621 | 1.2072 | 0.83451 | 0.52943 | 0.31147 | 0.24991
18 | -0.76884 | 227.4488 | -0.47258 | 0.90247 | 0.72481 | 214.4226 | 0.44552 | 0.85078 | 0.2127 | 31.0833 | 1588.3489 | 2.8396 | 909.7823 | 6674.9807 | 0.63266 | 9207.6675 | 0.072638 | 0.40545 | 0.30649 | 0.2127 | 0.13534 | 0.11471 | 10010.4075 | 8314.2839 | 6438.114 | 4586.3985 | 4025.6996 | 1.2297 | 0.84377 | 0.52915 | 0.30708 | 0.25358
19 | -0.76704 | 231.7418 | -0.52616 | 0.93015 | 0.72311 | 218.4698 | 0.49602 | 0.87688 | 0.21923 | 30.9378 | 1589.1576 | 3.5199 | 964.4321 | 6870.0929 | 0.65897 | 9458.7992 | 0.074619 | 0.41245 | 0.31271 | 0.21923 | 0.14467 | 0.12802 | 10122.0043 | 8428.3978 | 6579.7625 | 4829.0549 | 4391.2448 | 1.2591 | 0.86643 | 0.54943 | 0.33204 | 0.28782
20 | -0.76457 | 234.493 | -0.57684 | 0.95776 | 0.72078 | 221.0634 | 0.54381 | 0.90291 | 0.22574 | 30.7391 | 1585.0158 | 4.2307 | 1020.4134 | 7049.2476 | 0.68357 | 9690.3301 | 0.076446 | 0.41803 | 0.31826 | 0.22574 | 0.15415 | 0.14037 | 10210.3653 | 8529.0115 | 6719.1565 | 5069.8227 | 4717.8817 | 1.2828 | 0.88677 | 0.5699 | 0.35795 | 0.32047
21 | -0.76161 | 236.3057 | -0.62632 | 0.98607 | 0.71799 | 222.7723 | 0.59045 | 0.92959 | 0.23241 | 30.5014 | 1577.5224 | 4.9877 | 1079.3096 | 7220.5508 | 0.70771 | 9913.5796 | 0.078207 | 0.42287 | 0.32353 | 0.23241 | 0.16386 | 0.15225 | 10286.4813 | 8623.9375 | 6860.1409 | 5310.1497 | 5022.0445 | 1.3034 | 0.90629 | 0.59113 | 0.385 | 0.35272
22 | -0.75792 | 237.4021 | -0.67488 | 1.0148 | 0.71451 | 223.8059 | 0.63623 | 0.95672 | 0.23919 | 30.2068 | 1566.2328 | 5.791 | 1140.7596 | 7385.0648 | 0.73152 | 10128.7866 | 0.079905 | 0.42713 | 0.32859 | 0.23919 | 0.17368 | 0.16381 | 10353.0444 | 8714.3051 | 7001.5964 | 5547.494 | 5308.8842 | 1.3217 | 0.92516 | 0.61297 | 0.41291 | 0.38485
23 | -0.75363 | 237.8954 | -0.72295 | 1.0443 | 0.71047 | 224.2709 | 0.68155 | 0.98452 | 0.24614 | 29.8659 | 1551.7975 | 6.6453 | 1205.3486 | 7544.9678 | 0.75532 | 10339.3805 | 0.081566 | 0.43096 | 0.33354 | 0.24614 | 0.18365 | 0.17516 | 10412.7145 | 8802.1831 | 7144.6184 | 5782.5829 | 5582.74 | 1.3382 | 0.9438 | 0.63561 | 0.44178 | 0.41716
24 | -0.74887 | 237.8824 | -0.77088 | 1.0747 | 0.70599 | 224.2587 | 0.72673 | 1.0132 | 0.25331 | 29.4901 | 1534.9028 | 7.5558 | 1273.7015 | 7702.1071 | 0.77943 | 10548.5367 | 0.083216 | 0.43453 | 0.3385 | 0.25331 | 0.19379 | 0.18642 | 10467.8897 | 8889.4553 | 7290.2163 | 6016.1398 | 5846.8345 | 1.3537 | 0.96258 | 0.65926 | 0.47173 | 0.44989
25 | -0.74351 | 237.3881 | -0.81893 | 1.1061 | 0.70092 | 223.7927 | 0.77203 | 1.0427 | 0.2607 | 29.0688 | 1515.1096 | 8.527 | 1345.9672 | 7857.1279 | 0.80393 | 10756.6044 | 0.084857 | 0.43784 | 0.34348 | 0.2607 | 0.2041 | 0.19764 | 10519.0018 | 8976.3851 | 7438.2785 | 6248.4096 | 6103.5644 | 1.3681 | 0.98156 | 0.68395 | 0.50279 | 0.48327
26 | -0.7379 | 236.446 | -0.86748 | 1.1389 | 0.69564 | 222.9046 | 0.8178 | 1.0736 | 0.26842 | 28.6323 | 1493.8485 | 9.5679 | 1423.4512 | 8012.2931 | 0.82927 | 10968.6223 | 0.08653 | 0.44106 | 0.34862 | 0.26842 | 0.21468 | 0.20893 | 10568.5936 | 9065.4697 | 7590.9266 | 6481.2886 | 6355.1869 | 1.3822 | 1.0013 | 0.71007 | 0.53528 | 0.51752
27 | -0.73165 | 235.023 | -0.91677 | 1.1729 | 0.68975 | 221.5631 | 0.86426 | 1.1058 | 0.27645 | 28.1492 | 1469.66 | 10.6861 | 1506.111 | 8167.5248 | 0.85542 | 11182.9866 | 0.088221 | 0.44414 | 0.35387 | 0.27645 | 0.22554 | 0.22034 | 10615.682 | 9155.8859 | 7747.4312 | 6714.9363 | 6603.6887 | 1.3957 | 1.0216 | 0.7376 | 0.56927 | 0.55291
28 | -0.72505 | 233.11 | -0.96713 | 1.2087 | 0.68353 | 219.7596 | 0.91174 | 1.1395 | 0.28489 | 27.6439 | 1443.6354 | 11.8924 | 1595.2639 | 8324.5769 | 0.88277 | 11403.8953 | 0.089964 | 0.44718 | 0.35935 | 0.28489 | 0.23675 | 0.23195 | 10662.1346 | 9249.6247 | 7909.5621 | 6950.9426 | 6850.6205 | 1.4091 | 1.0431 | 0.76691 | 0.60508 | 0.58968
29 | -0.71792 | 230.6139 | -1.0189 | 1.2464 | 0.6768 | 217.4065 | 0.96056 | 1.175 | 0.29377 | 27.1022 | 1415.001 | 13.2 | 1691.6495 | 8484.0364 | 0.91144 | 11631.9006 | 0.091763 | 0.45016 | 0.36508 | 0.29377 | 0.24839 | 0.24385 | 10707.4312 | 9346.7406 | 8077.7833 | 7190.4568 | 7097.7699 | 1.4223 | 1.0656 | 0.79821 | 0.64299 | 0.62813
30 | -0.71025 | 227.5059 | -1.0724 | 1.2863 | 0.66957 | 214.4764 | 1.011 | 1.2126 | 0.30316 | 26.5265 | 1383.8495 | 14.6218 | 1796.2868 | 8646.8796 | 0.94173 | 11869.1059 | 0.093634 | 0.45313 | 0.37112 | 0.30316 | 0.2605 | 0.2561 | 10752.5173 | 9448.2667 | 8252.8847 | 7434.2912 | 7346.4381 | 1.4355 | 1.0896 | 0.83176 | 0.68327 | 0.66856
31 | -0.7022 | 223.5642 | -1.1281 | 1.3288 | 0.66199 | 210.7605 | 1.0635 | 1.2527 | 0.31318 | 25.9287 | 1350.3831 | 16.1803 | 1911.1476 | 8814.6307 | 0.97401 | 12119.2444 | 0.095607 | 0.4561 | 0.37754 | 0.31318 | 0.27323 | 0.26881 | 10797.2648 | 9555.3883 | 8436.9546 | 7684.9966 | 7598.5494 | 1.4487 | 1.1153 | 0.86814 | 0.72653 | 0.7114
32 | -0.69345 | 218.6427 | -1.1866 | 1.3744 | 0.65373 | 206.1208 | 1.1187 | 1.2957 | 0.32393 | 25.2862 | 1313.4255 | 17.9032 | 2037.9042 | 8988.5887 | 1.0087 | 12384.1163 | 0.097697 | 0.45904 | 0.38441 | 0.32393 | 0.28672 | 0.28213 | 10841.6166 | 9668.8379 | 8631.1888 | 7944.4604 | 7856.8396 | 1.4619 | 1.143 | 0.90779 | 0.77333 | 0.75729
33 | -0.68417 | 212.5479 | -1.2485 | 1.4236 | 0.64499 | 200.3751 | 1.177 | 1.3421 | 0.33554 | 24.6145 | 1273.4761 | 19.8178 | 2178.8935 | 9170.3513 | 1.0462 | 12668.1993 | 0.099938 | 0.46204 | 0.39183 | 0.33554 | 0.30108 | 0.29618 | 10886.657 | 9790.3969 | 8837.4011 | 8214.3805 | 8122.9211 | 1.4754 | 1.1733 | 0.95134 | 0.8243 | 0.80676
34 | -0.67398 | 204.8397 | -1.3147 | 1.4774 | 0.63538 | 193.1084 | 1.2394 | 1.3928 | 0.34821 | 23.8867 | 1228.8164 | 21.9761 | 2337.5672 | 9362.211 | 1.0874 | 12975.5449 | 0.10236 | 0.46503 | 0.39991 | 0.34821 | 0.31659 | 0.31122 | 10931.3676 | 9921.2979 | 9058.4335 | 8498.7994 | 8401.1565 | 1.4888 | 1.2067 | 0.99974 | 0.88063 | 0.86098
35 | -0.66324 | 195.017 | -1.3863 | 1.5368 | 0.62526 | 183.8482 | 1.3069 | 1.4488 | 0.3622 | 23.1316 | 1180.2767 | 24.4342 | 2518.6526 | 9567.3131 | 1.1332 | 13314.9413 | 0.10504 | 0.4681 | 0.40885 | 0.3622 | 0.33351 | 0.32751 | 10977.1939 | 10064.6968 | 9298.0156 | 8801.517 | 8695.1421 | 1.5027 | 1.244 | 1.0543 | 0.94366 | 0.92114
36.2382 | -0.65264 | 181.6577 | -1.4636 | 1.6026 | 0.61526 | 171.254 | 1.3798 | 1.5108 | 0.37771 | 22.3976 | 1128.5763 | 27.2378 | 2726.3258 | 9785.5173 | 1.1839 | 13691.2387 | 0.13374 | 0.47085 | 0.41862 | 0.37771 | 0.3521 | 0.34521 | 11017.947 | 10219.5515 | 9558.1413 | 9125.5245 | 9006.422 | 1.5152 | 1.2853 | 1.116 | 1.0148 | 0.98819
41.2842 | -0.6092 | 165.1877 | -0.99621 | 1.1677 | 0.57431 | 155.7272 | 0.93915 | 1.1008 | 0.27522 | 19.5153 | 977.8829 | 12.6183 | 1493.2973 | 7975.6123 | 0.79483 | 10479.721 | 0.059173 | 0.37712 | 0.32131 | 0.27522 | 0.2444 | 0.23493 | 9548.3846 | 8584.1761 | 7723.5748 | 7108.9184 | 6913.0078 | 1.1136 | 0.89808 | 0.73335 | 0.62991 | 0.59922
42 | -0.60361 | 178.0406 | -1.0021 | 1.1698 | 0.56904 | 167.8441 | 0.94467 | 1.1028 | 0.27572 | 19.1587 | 978.3029 | 12.767 | 1498.4462 | 8029.1861 | 0.80664 | 10538.6675 | 0.083138 | 0.38621 | 0.32546 | 0.27572 | 0.24383 | 0.23711 | 9698.5237 | 8658.4519 | 7733.1782 | 7097.288 | 6958.4888 | 1.1504 | 0.91346 | 0.73506 | 0.62805 | 0.60625
43 | -0.59734 | 186.956 | -1.0854 | 1.2389 | 0.56313 | 176.2489 | 1.0233 | 1.168 | 0.29201 | 18.7629 | 972.654 | 14.9797 | 1672.2882 | 8361.5716 | 0.87003 | 11041.1264 | 0.087102 | 0.40369 | 0.34171 | 0.29201 | 0.26168 | 0.25766 | 9982.2514 | 8945.5498 | 8044.5476 | 7457.8029 | 7377.7062 | 1.2224 | 0.9748 | 0.79195 | 0.68725 | 0.67377
44 | -0.58997 | 192.7868 | -1.1638 | 1.3048 | 0.55618 | 181.7457 | 1.0971 | 1.2301 | 0.30752 | 18.3028 | 960.2471 | 17.2203 | 1845.9083 | 8659.6563 | 0.92965 | 11502.2644 | 0.09074 | 0.41836 | 0.35634 | 0.30752 | 0.27893 | 0.27688 | 10215.5696 | 9198.2824 | 8333.4009 | 7795.2224 | 7755.8062 | 1.2842 | 1.0313 | 0.84754 | 0.74615 | 0.73909
45 | -0.58201 | 196.4471 | -1.2391 | 1.369 | 0.54868 | 185.1964 | 1.1681 | 1.2906 | 0.32265 | 17.8125 | 943.5376 | 19.5208 | 2022.6082 | 8935.3964 | 0.98735 | 11939.8628 | 0.094192 | 0.4313 | 0.37006 | 0.32265 | 0.29581 | 0.29519 | 10417.8712 | 9430.4594 | 8608.2136 | 8116.0003 | 8104.4376 | 1.3397 | 1.0853 | 0.90303 | 0.80544 | 0.80325
46 | -0.57317 | 198.3951 | -1.3126 | 1.4323 | 0.54034 | 187.0329 | 1.2375 | 1.3503 | 0.33759 | 17.2752 | 922.2829 | 21.9073 | 2204.1582 | 9195.3921 | 1.0441 | 12362.0599 | 0.097523 | 0.44301 | 0.38318 | 0.33759 | 0.3125 | 0.31291 | 10598.3743 | 9648.6753 | 8873.3442 | 8424.5658 | 8432.001 | 1.3907 | 1.1381 | 0.95909 | 0.86566 | 0.86715
47 | -0.56384 | 198.7799 | -1.3854 | 1.4957 | 0.53155 | 187.3956 | 1.306 | 1.41 | 0.35252 | 16.7176 | 897.8127 | 24.4019 | 2392.7741 | 9444.5704 | 1.1009 | 12777.3775 | 0.1008 | 0.45386 | 0.396 | 0.35252 | 0.32917 | 0.33024 | 10763.4729 | 9858.1899 | 9132.8319 | 8724.6868 | 8743.6705 | 1.4387 | 1.1905 | 1.0164 | 0.92735 | 0.93136
48 | -0.55389 | 197.8068 | -1.4584 | 1.56 | 0.52216 | 186.4782 | 1.3749 | 1.4707 | 0.36769 | 16.1324 | 870.1001 | 27.0427 | 2591.258 | 9688.0336 | 1.1586 | 13193.7254 | 0.10408 | 0.46421 | 0.40879 | 0.36769 | 0.34603 | 0.34748 | 10919.1407 | 10063.8467 | 9390.6366 | 9020.7112 | 9045.8327 | 1.4851 | 1.2437 | 1.0759 | 0.99135 | 0.99693
49 | -0.54314 | 195.4772 | -1.5324 | 1.6258 | 0.51204 | 184.282 | 1.4447 | 1.5327 | 0.3832 | 15.5127 | 838.8648 | 29.8581 | 2801.5581 | 9928.4731 | 1.218 | 13615.4849 | 0.10741 | 0.47424 | 0.4217 | 0.3832 | 0.36321 | 0.36481 | 11068.1833 | 10268.1028 | 9648.8941 | 9315.1169 | 9342.0686 | 1.5307 | 1.2984 | 1.1381 | 1.0582 | 1.0645
50 | -0.53185 | 191.6786 | -1.6083 | 1.694 | 0.50139 | 180.701 | 1.5162 | 1.597 | 0.39926 | 14.8744 | 804.7268 | 32.8895 | 3027.0332 | 10169.3347 | 1.2799 | 14050.1385 | 0.11084 | 0.48416 | 0.43495 | 0.39926 | 0.38092 | 0.38242 | 11214.0205 | 10474.4112 | 9910.8988 | 9611.274 | 9636.069 | 1.5763 | 1.3555 | 1.204 | 1.1289 | 1.135
51 | -0.51974 | 186.2859 | -1.6872 | 1.7655 | 0.48997 | 175.6172 | 1.5906 | 1.6644 | 0.41611 | 14.2046 | 767.0599 | 36.1952 | 3271.7102 | 10414.2549 | 1.3455 | 14504.7704 | 0.11443 | 0.49418 | 0.44875 | 0.41611 | 0.39939 | 0.4006 | 11359.835 | 10686.0307 | 10179.959 | 9912.9703 | 9932.4793 | 1.6229 | 1.416 | 1.2746 | 1.2045 | 1.2095
52 | -0.50712 | 179.0453 | -1.7699 | 1.8411 | 0.47807 | 168.7912 | 1.6685 | 1.7356 | 0.43393 | 13.523 | 726.5994 | 39.8277 | 3539.6636 | 10665.983 | 1.4158 | 14987.0125 | 0.11823 | 0.50451 | 0.46332 | 0.43393 | 0.41882 | 0.41953 | 11508.6071 | 10905.8586 | 10458.6771 | 10222.7445 | 10234.0278 | 1.6716 | 1.4811 | 1.3511 | 1.2861 | 1.2892
53 | -0.49334 | 169.5705 | -1.858 | 1.9224 | 0.46509 | 159.8591 | 1.7516 | 1.8123 | 0.45309 | 12.7982 | 681.7541 | 43.8922 | 3837.9152 | 10929.4435 | 1.4926 | 15507.2959 | 0.12233 | 0.51542 | 0.47898 | 0.45309 | 0.4396 | 0.43967 | 11663.952 | 11138.1197 | 10751.807 | 10546.1451 | 10547.1939 | 1.7236 | 1.5524 | 1.4353 | 1.3758 | 1.3761
54 | -0.47879 | 157.2499 | -1.9528 | 2.0106 | 0.45137 | 148.2441 | 1.841 | 1.8955 | 0.47389 | 12.0545 | 633.3595 | 48.4865 | 4173.7014 | 11208.5117 | 1.5778 | 16077.6913 | 0.12683 | 0.5272 | 0.49604 | 0.47389 | 0.46206 | 0.46133 | 11829.8127 | 11386.7533 | 11063.074 | 10886.9167 | 10876.0018 | 1.7806 | 1.6316 | 1.5291 | 1.4754 | 1.4722
55.2161 | -0.4635 | 140.2893 | -2.0562 | 2.1078 | 0.43696 | 132.2549 | 1.9385 | 1.9871 | 0.4968 | 11.297 | 580.5469 | 53.7579 | 4557.3459 | 11507.4302 | 1.6734 | 16712.0513 | 0.16033 | 0.53989 | 0.51479 | 0.4968 | 0.48671 | 0.48503 | 12006.421 | 11654.9825 | 11397.6774 | 11251.3397 | 11226.7306 | 1.8428 | 1.7206 | 1.6352 | 1.5881 | 1.5803
66.2053 | -0.32685 | 103.8679 | -1.4316 | 1.4684 | 0.30813 | 97.9193 | 1.3496 | 1.3843 | 0.34609 | 5.6176 | 292.4203 | 26.0569 | 2310.6914 | 9125.2375 | 1.016 | 11761.0398 | 0.073737 | 0.37886 | 0.35971 | 0.34609 | 0.33869 | 0.3379 | 9577.2666 | 9255.6119 | 9021.7622 | 8892.6602 | 8878.8866 | 1.1206 | 1.0444 | 0.99158 | 0.96327 | 0.96029
67 | -0.3164 | 116.9707 | -1.5031 | 1.5361 | 0.29828 | 110.2717 | 1.417 | 1.4481 | 0.36203 | 5.2641 | 287.3243 | 28.7266 | 2516.4407 | 9418.7524 | 1.084 | 12257.5921 | 0.096699 | 0.39823 | 0.37676 | 0.36203 | 0.35489 | 0.35578 | 9894.197 | 9542.3835 | 9295.1642 | 9173.3824 | 9188.6349 | 1.1997 | 1.1121 | 1.0536 | 1.0256 | 1.0291
68 | -0.30604 | 124.3854 | -1.6262 | 1.6548 | 0.28852 | 117.2618 | 1.5331 | 1.56 | 0.39001 | 4.9252 | 278.7791 | 33.6247 | 2896.3096 | 9887.2617 | 1.1993 | 13102.0997 | 0.10336 | 0.42613 | 0.40447 | 0.39001 | 0.38358 | 0.38558 | 10337.5112 | 9994.709 | 9760.7593 | 9655.2622 | 9688.0667 | 1.3174 | 1.2256 | 1.1659 | 1.1397 | 1.1478
69 | -0.29537 | 126.9506 | -1.7449 | 1.7697 | 0.27845 | 119.6801 | 1.645 | 1.6684 | 0.41711 | 4.5876 | 266.0203 | 38.7117 | 3286.5322 | 10316.1978 | 1.3127 | 13913.3623 | 0.10976 | 0.45139 | 0.43067 | 0.41711 | 0.41142 | 0.41392 | 10726.1409 | 10408.1501 | 10195.7921 | 10105.6043 | 10145.3017 | 1.4278 | 1.337 | 1.2789 | 1.2548 | 1.2653
70 | -0.28337 | 125.65 | -1.863 | 1.8845 | 0.26714 | 118.4539 | 1.7563 | 1.7765 | 0.44415 | 4.2224 | 248.3992 | 44.1306 | 3697.4717 | 10724.2598 | 1.4281 | 14719.9118 | 0.11612 | 0.47534 | 0.45639 | 0.44415 | 0.4392 | 0.44177 | 11084.4887 | 10801.6536 | 10615.8699 | 10539.8983 | 10579.3886 | 1.5357 | 1.45 | 1.3957 | 1.374 | 1.3853
71 | -0.26999 | 120.6192 | -1.9835 | 2.0018 | 0.25453 | 113.7113 | 1.8699 | 1.8871 | 0.4718 | 3.8331 | 226.3047 | 50.0218 | 4139.406 | 11124.1754 | 1.5488 | 15545.2898 | 0.12263 | 0.49892 | 0.48239 | 0.4718 | 0.46757 | 0.46985 | 11428.3196 | 11188.1467 | 11032.1161 | 10969.1623 | 11003.1323 | 1.6452 | 1.5681 | 1.5195 | 1.5003 | 1.5107
72 | -0.25584 | 111.2867 | -2.1086 | 2.124 | 0.24119 | 104.9132 | 1.9878 | 2.0024 | 0.50061 | 3.4418 | 200.6737 | 56.529 | 4622.73 | 11524.9884 | 1.6775 | 16410.0404 | 0.12946 | 0.52283 | 0.50929 | 0.50061 | 0.49706 | 0.49872 | 11768.4751 | 11576.8676 | 11452.6918 | 11401.433 | 11425.4743 | 1.7594 | 1.6943 | 1.6531 | 1.6364 | 1.6442
73.1712 | -0.24046 | 96.6518 | -2.24 | 2.2529 | 0.22669 | 91.1165 | 2.1118 | 2.1239 | 0.53099 | 3.0404 | 171.3154 | 63.7993 | 5157.0732 | 11933.1543 | 1.8171 | 17330.1997 | 0.16012 | 0.5476 | 0.53754 | 0.53099 | 0.52811 | 0.52893 | 12112.5977 | 11973.7983 | 11882.8514 | 11842.5037 | 11854.0203 | 1.8811 | 1.8312 | 1.7991 | 1.785 | 1.789
[9 empty] | total loss/m^3 | 1410.881 | 73154.3943 | 1039.827 | 115996.6787 | 500091.1146 | 56.5957 | 691749.4913 | 5.461 | Hyst loss powers in 5 sections of cable Ph4: average; Hyst loss powers in 5 sections of cable Ph5: 1.4194; transp cur correction in 5 sections dPht1: 1.1103; transp cur correction in 5 sections dPht2: 0.8703; transp cur correction in 5 sections dPht3: 0.71272; transp cur correction in 5 sections dPht4: 0.68357
[9 empty] | % of total loss/m^3 | 0.204% | 10.58% | 0.1503% | 16.77% | 72.29% | 0.008182% | 1
[14 empty] | maximum = |  | 17330.1997
[9 empty] | sum of segment loss/m | 0.011042 | 0.57266 | 0.0083476 | 0.9245 | 3.944 | 0.0004484 | 5.461

## 1T 2Ts
Appendix 36-2(1): Losses in Dipole 001 | [8 empty] | Be = | 1.0002 | T | dB/dt = | 2 | T/s
filament coupling term includes magnetoresistance and is defined over filament boundary
with transport current term in hysteresis loss | [8 empty] | crossover transverse power
no proximity coupling
cable half width a |  |  | c | 0.004865 | m |  |  |  | adjacent transverse power
cable half thickness b |  |  | b | 0.000583 | m
cable twist pitch |  |  | p | 0.074 | m
crossover resistance |  |  | Rc | 0.0625 | ohm |  |  |  | adjacent parallel power
adjacent resistance |  |  | Ra | 6.4e-05 | ohm
number of strands |  |  | N | 30 |  |  | filament coupling power
wire radius |  |  | aw | 0.324 | mm
radius of fil't boundary |  |  | afb | 0.2455 |  |  | hysteresis power
permeability free space |  |  | mo | 1.2566e-06 | henry/m
cable filling factor |  |  | lc | 0.826
wire filling factor |  |  | lw | 0.872 |  |  | proximity power
matrix ratio |  |  | mat | 2.24
filament filling factor |  |  | lf | 0.30864 |  |  | transport current correction
wire trans res'y intercept |  |  | Cret | 1.24e-10 | ohm.m
wire trans res'y gradient |  |  | mret | 9e-11 | ohm.m/T |  | calc hyst & prox'y loss at 5 points in cable
wire twist pitch |  |  | pw | 0.004 | m | [8 empty] | ramping | mean | loss/ | fraction
filament diameter |  |  | df | 6.02e-06 | m | [8 empty] | power | power | cycle | of total
Mod'd Kim Anderson |  |  | Jo | 35000000000 | A/m^2 |  | Block limits for integration | [6 empty] | Watts | Watts | Joules | %
Mod'd Kim Anderson |  |  | Bo | 0.14852 | Tesla |  | block | min f | max f |  |  |  | transv'se cr'sover | 0.051535 |  | 0.051545 | 0.2454%
Mod'd Kim Anderson |  |  | A0 | 5000000000 | A/m^2 |  | 1 | 0 | 15.6734 |  |  |  | transv'se adjacent | 2.6727 |  | 2.6733 | 12.73%
Mod'd Kim Anderson |  |  | A1 | -700000000 | A/m^2/T |  | 2 | 17.0819 | 36.2382 |  |  |  | parallel adjacent | 0.03896 |  | 0.038968 | 0.1855%
Kim Anderson |  |  | Jso | 32000000000 | A/m^2 |  | 3 | 41.2842 | 55.2161 |  |  |  | filament coupling | 3.9117 |  | 3.9125 | 18.63%
Kim Anderson |  |  | Bso | 0.5 | Tesla |  | 4 | 66.2053 | 73.1712 |  |  |  | hysteresis | 14.3149 |  | 14.3178 | 68.16%
max magnet current |  |  | Iext | 1492 | Amp |  |  | length of magnet = | 1.1668 | metre |  |  | delta hysteresis | 0.012485 |  | 0.012488 | 0.05945%
max aperture field |  |  | Bext | 1.0002 | Tesla |  |  | turn area per degree = | 7.8889e-06 | m^2 |  |  | total hysteresis | 14.3274 |  | 14.3303 | 68.22%
computed aperture field |  |  | Bcomp | 2.1215 | Tesla |  |  | cycle time = |  | sec |  |  | total magnet | 21.0023 |  | 21.0065 | 100%
min magnet current |  |  | Iinj | 1 | Amp |  |  | ramping/average factor
min aperture field |  |  | Binj | 0 | Tesla
ramp ratio Bi / Be |  |  | fr | 0 |  |  | cook factor trans Rc |  |  | ftc | 1 |  |  | load line fitting
ramp time |  |  | Tr | 0.5001 | sec |  | cook factor trans Ra |  |  | fta | 2 |  |  | CL = | 0.00090233
ramp rate |  |  | B` | 2 | T/s |  | cook factor par'l Ra |  |  | fpa | 1 |  |  | DL = | -5.3783e-05
[7 empty] | cook factor hysteresis |  |  | fh | 1 |  |  | n = | 1.2
[16 empty] | sum of | loss/m/ | Hysteresis detail
dc fields as computed at centre of cable |  |  |  |  | actual ramp rates and field |  |  |  |  | components of loss per unit volume of winding | [5 empty] | loss/m3 | segm't | fields in 5 sections of cable |  |  |  |  | Hyst loss powers in 5 sections of cable |  |  |  |  | transp cur correction in 5 sections
angle | B trans | G trans | B parl | Bmod | B` trans | G` trans | B` parl | B`mod | Bmod | Ptc | Pta | Pp | Pf | Ph | DPh | Ps | Pd | B1 | B2 | B3 | B4 | B5 | Ph1 | Ph2 | Ph3 | Ph4 | Ph5 | dPht1 | dPht2 | dPht3 | dPht4 | dPht5
0 | -0.822 | 244.2668 | -7.8295e-06 | 0.822 | 0.77492 | 230.2774 | 7.3811e-06 | 0.77492 | 0.38754 | 35.5303 | 1817.572 | 7.7941e-10 | 715.205 | 4598.0831 | 3.2615 | 7169.6519 | 0.05656 | 0.83575 | 0.61164 | 0.38754 | 0.16343 | 0.060671 | 7816.7396 | 6482.2269 | 4859.348 | 2649.4474 | 1182.6536 | 7.7979 | 4.8556 | 2.5372 | 0.84253 | 0.27405
1 | -0.82173 | 246.6471 | -0.0043529 | 0.82174 | 0.77467 | 232.5214 | 0.0041036 | 0.77468 | 0.38742 | 35.5072 | 1820.8849 | 0.00024091 | 714.7841 | 4614.7681 | 3.2801 | 7189.2245 | 0.056715 | 0.83999 | 0.6137 | 0.38742 | 0.16114 | 0.065198 | 7840.0761 | 6495.5687 | 4858.3571 | 2621.2555 | 1258.5832 | 7.8596 | 4.8798 | 2.5361 | 0.82838 | 0.29633
2 | -0.82159 | 247.8761 | -0.046664 | 0.82291 | 0.77453 | 233.6801 | 0.043991 | 0.77578 | 0.38797 | 35.4947 | 1822.5903 | 0.027686 | 716.702 | 4640.0155 | 3.2978 | 7218.1281 | 0.056943 | 0.84246 | 0.61515 | 0.38797 | 0.16143 | 0.070984 | 7853.6411 | 6504.9402 | 4862.8694 | 2624.9167 | 1353.7101 | 7.8957 | 4.8969 | 2.541 | 0.83021 | 0.32518
3 | -0.82082 | 248.6197 | -0.088165 | 0.82554 | 0.77381 | 234.3811 | 0.083116 | 0.77826 | 0.38921 | 35.4284 | 1820.9877 | 0.098831 | 721.0257 | 4683.6679 | 3.3216 | 7264.5301 | 0.057309 | 0.8442 | 0.61648 | 0.38921 | 0.16423 | 0.080737 | 7863.1712 | 6513.5243 | 4873.0104 | 2659.1933 | 1509.4402 | 7.9211 | 4.9126 | 2.5521 | 0.84745 | 0.37475
4 | -0.81982 | 249.0185 | -0.12932 | 0.82996 | 0.77287 | 234.757 | 0.12192 | 0.78242 | 0.39129 | 35.3422 | 1817.8577 | 0.21265 | 728.3158 | 4741.2119 | 3.3525 | 7326.2927 | 0.057796 | 0.84564 | 0.61799 | 0.39129 | 0.1694 | 0.093146 | 7871.0427 | 6523.2435 | 4890.0113 | 2721.9164 | 1699.8456 | 7.9421 | 4.9304 | 2.5709 | 0.87956 | 0.43952
5 | -0.81838 | 249.0783 | -0.17029 | 0.83591 | 0.77151 | 234.8134 | 0.16054 | 0.78804 | 0.3941 | 35.2182 | 1812.4006 | 0.36872 | 738.1911 | 4807.7825 | 3.3887 | 7397.3497 | 0.058357 | 0.84668 | 0.61957 | 0.3941 | 0.17662 | 0.10731 | 7876.7614 | 6533.4516 | 4912.8491 | 2808.1673 | 1907.683 | 7.9574 | 4.9491 | 2.5962 | 0.92494 | 0.51582
6 | -0.81659 | 248.9263 | -0.2113 | 0.84348 | 0.76982 | 234.6701 | 0.1992 | 0.79518 | 0.39767 | 35.0644 | 1805.2112 | 0.56767 | 750.8429 | 4881.3265 | 3.431 | 7476.4435 | 0.058981 | 0.84762 | 0.6214 | 0.39767 | 0.18561 | 0.12278 | 7881.882 | 6545.221 | 4941.7928 | 2913.5756 | 2124.1609 | 7.9712 | 4.9708 | 2.6285 | 0.9824 | 0.60195
7 | -0.81452 | 248.4578 | -0.25243 | 0.85274 | 0.76787 | 234.2284 | 0.23798 | 0.8039 | 0.40203 | 34.8869 | 1796.3765 | 0.8102 | 766.4311 | 4959.551 | 3.4783 | 7561.5341 | 0.059652 | 0.8483 | 0.62343 | 0.40203 | 0.19626 | 0.13904 | 7885.6006 | 6558.2094 | 4976.9812 | 3035.6968 | 2341.2667 | 7.9812 | 4.9948 | 2.6683 | 1.0518 | 0.69569
8 | -0.81191 | 247.7119 | -0.29398 | 0.86349 | 0.76541 | 233.5252 | 0.27714 | 0.81404 | 0.4071 | 34.6634 | 1784.9638 | 1.0988 | 784.7134 | 5041.2637 | 3.5303 | 7650.2335 | 0.060352 | 0.8487 | 0.62559 | 0.4071 | 0.20831 | 0.15607 | 7887.802 | 6572.0856 | 5017.6084 | 3170.3449 | 2558.4774 | 7.9871 | 5.0206 | 2.7147 | 1.132 | 0.79742
9 | -0.80898 | 246.6843 | -0.33606 | 0.87601 | 0.76265 | 232.5565 | 0.31681 | 0.82584 | 0.413 | 34.4141 | 1771.8779 | 1.4359 | 806.2373 | 5126.2379 | 3.5879 | 7743.7911 | 0.06109 | 0.84896 | 0.62804 | 0.413 | 0.2217 | 0.17372 | 7889.2081 | 6587.7308 | 5064.5858 | 3315.9517 | 2773.7132 | 7.9909 | 5.0497 | 2.7692 | 1.2231 | 0.90664
10 | -0.80549 | 245.2691 | -0.37882 | 0.89012 | 0.75936 | 231.2224 | 0.35713 | 0.83914 | 0.41965 | 34.1173 | 1755.956 | 1.8246 | 830.8142 | 5213.2483 | 3.6497 | 7839.6101 | 0.061846 | 0.8488 | 0.6306 | 0.41965 | 0.2363 | 0.19193 | 7888.344 | 6604.0728 | 5117.1488 | 3470.2417 | 2986.4342 | 7.9885 | 5.0803 | 2.8311 | 1.3251 | 1.0234
11 | -0.80152 | 243.521 | -0.42258 | 0.9061 | 0.75562 | 229.5743 | 0.39838 | 0.85421 | 0.42719 | 33.7825 | 1737.7394 | 2.2705 | 859.0334 | 5303.0143 | 3.7174 | 7939.5576 | 0.062634 | 0.84845 | 0.63345 | 0.42719 | 0.2521 | 0.21083 | 7886.4042 | 6622.2539 | 5176.1558 | 3632.2823 | 3197.9753 | 7.9833 | 5.1146 | 2.902 | 1.4384 | 1.1489
12 | -0.797 | 241.1382 | -0.46761 | 0.92405 | 0.75136 | 227.328 | 0.44083 | 0.87113 | 0.43565 | 33.4026 | 1716.3791 | 2.7802 | 891.232 | 5394.7674 | 3.7896 | 8042.3509 | 0.063445 | 0.8474 | 0.63639 | 0.43565 | 0.26922 | 0.23033 | 7880.6855 | 6640.9534 | 5241.8248 | 3802.6786 | 3407.6945 | 7.968 | 5.15 | 2.9824 | 1.5647 | 1.2831
13 | -0.79183 | 238.1682 | -0.51429 | 0.94419 | 0.74648 | 224.5281 | 0.48483 | 0.89011 | 0.44514 | 32.9703 | 1691.6679 | 3.3629 | 927.953 | 5489.3155 | 3.868 | 8149.1376 | 0.064287 | 0.84583 | 0.63957 | 0.44514 | 0.28767 | 0.25069 | 7872.0941 | 6661.066 | 5314.6914 | 3980.6209 | 3618.1053 | 7.9449 | 5.1882 | 3.0736 | 1.7049 | 1.4282
14 | -0.78607 | 234.1558 | -0.56276 | 0.96675 | 0.74106 | 220.7455 | 0.53053 | 0.91139 | 0.45578 | 32.4927 | 1663.1619 | 4.0267 | 969.88 | 5585.8089 | 3.9509 | 8259.3211 | 0.065157 | 0.84309 | 0.64274 | 0.45578 | 0.30767 | 0.27181 | 7857.0969 | 6681.1592 | 5395.4267 | 4167.343 | 3828.0186 | 7.9049 | 5.2267 | 3.1772 | 1.8617 | 1.5842
15 | -0.77972 | 228.7052 | -0.61551 | 0.99339 | 0.73507 | 215.6071 | 0.58026 | 0.9365 | 0.46834 | 31.9698 | 1630.2848 | 4.817 | 1020.4086 | 5689.4944 | 4.0444 | 8381.019 | 0.066117 | 0.83904 | 0.64625 | 0.46834 | 0.33031 | 0.29482 | 7834.8654 | 6703.2675 | 5489.4981 | 4371.7589 | 4048.0824 | 7.8458 | 5.2693 | 3.3012 | 2.0451 | 1.7604
15.6734 | -0.77244 | 221.4936 | -0.60883 | 0.98353 | 0.7282 | 208.8085 | 0.57396 | 0.9272 | 0.46369 | 31.3751 | 1591.4922 | 4.7129 | 1001.575 | 5639.938 | 3.9523 | 8273.0456 | 0.043948 | 0.82232 | 0.63586 | 0.46369 | 0.32909 | 0.29013 | 7742.4842 | 6637.5456 | 5454.8295 | 4360.913 | 4003.9178 | 7.604 | 5.1435 | 3.2551 | 2.0351 | 1.724
17.0819 | -0.76972 | 221.134 | -0.47188 | 0.90285 | 0.72563 | 208.4695 | 0.44486 | 0.85114 | 0.42566 | 31.1544 | 1580.9857 | 2.8312 | 853.2604 | 5291.7517 | 3.5694 | 7763.5527 | 0.056232 | 0.8002 | 0.60794 | 0.42566 | 0.27404 | 0.22657 | 7618.7854 | 6458.1977 | 5164.1975 | 3849.7088 | 3367.869 | 7.2896 | 4.8123 | 2.8875 | 1.6009 | 1.2568
18 | -0.76884 | 227.4488 | -0.47258 | 0.90247 | 0.72481 | 214.4226 | 0.44552 | 0.85078 | 0.42548 | 31.0833 | 1588.3489 | 2.8396 | 852.5828 | 5309.9675 | 3.6108 | 7788.4329 | 0.061442 | 0.81103 | 0.61307 | 0.42548 | 0.27073 | 0.22946 | 7679.5687 | 6491.4659 | 5162.7902 | 3817.4941 | 3398.5183 | 7.4428 | 4.8724 | 2.8858 | 1.5761 | 1.277
19 | -0.76704 | 231.7418 | -0.52616 | 0.93015 | 0.72311 | 218.4698 | 0.49602 | 0.87688 | 0.43853 | 30.9378 | 1589.1576 | 3.5199 | 902.2859 | 5452.4807 | 3.7716 | 7982.1535 | 0.06297 | 0.82503 | 0.62553 | 0.43853 | 0.28938 | 0.25608 | 7757.5166 | 6571.6679 | 5263.9802 | 3996.7857 | 3672.453 | 7.6429 | 5.0198 | 3.0099 | 1.7181 | 1.4675
20 | -0.76457 | 234.493 | -0.57684 | 0.95776 | 0.72078 | 221.0634 | 0.54381 | 0.90291 | 0.45155 | 30.7391 | 1585.0158 | 4.2307 | 953.083 | 5582.6707 | 3.9224 | 8159.6616 | 0.06437 | 0.8362 | 0.63661 | 0.45155 | 0.30835 | 0.28078 | 7819.2211 | 6642.3411 | 5363.3854 | 4173.6237 | 3914.7821 | 7.8044 | 5.1526 | 3.1357 | 1.8671 | 1.6521
21 | -0.76161 | 236.3057 | -0.62632 | 0.98607 | 0.71799 | 222.7723 | 0.59045 | 0.92959 | 0.46489 | 30.5014 | 1577.5224 | 4.9877 | 1006.4023 | 5706.5806 | 4.0708 | 8330.0652 | 0.065715 | 0.84588 | 0.64716 | 0.46489 | 0.32777 | 0.30455 | 7872.3651 | 6708.9861 | 5463.7593 | 4349.1816 | 4138.6109 | 7.9457 | 5.2803 | 3.2669 | 2.0242 | 1.8369
22 | -0.75792 | 237.4021 | -0.67488 | 1.0148 | 0.71451 | 223.8059 | 0.63623 | 0.95672 | 0.47846 | 30.2068 | 1566.2328 | 5.791 | 1061.9046 | 5825.1027 | 4.2178 | 8493.4558 | 0.067004 | 0.8544 | 0.65728 | 0.47846 | 0.34742 | 0.32767 | 7918.8326 | 6772.4024 | 5564.3115 | 4521.7077 | 4348.2595 | 8.0708 | 5.4042 | 3.4026 | 2.188 | 2.0234
23 | -0.75363 | 237.8954 | -0.72295 | 1.0443 | 0.71047 | 224.2709 | 0.68155 | 0.98452 | 0.49236 | 29.8659 | 1551.7975 | 6.6453 | 1120.1058 | 5939.8902 | 4.3654 | 8652.6702 | 0.06826 | 0.86207 | 0.66719 | 0.49236 | 0.36736 | 0.35038 | 7960.4828 | 6834.0463 | 5665.8269 | 4691.8346 | 4547.2606 | 8.1843 | 5.5268 | 3.5439 | 2.3591 | 2.2131
24 | -0.74887 | 237.8824 | -0.77088 | 1.0747 | 0.70599 | 224.2587 | 0.72673 | 1.0132 | 0.5067 | 29.4901 | 1534.9028 | 7.5558 | 1181.5522 | 6052.3279 | 4.5158 | 8810.3445 | 0.069504 | 0.86919 | 0.67711 | 0.5067 | 0.38764 | 0.37289 | 7998.9912 | 6895.2415 | 5769.0252 | 4860.1723 | 4738.2092 | 8.2904 | 5.6507 | 3.6923 | 2.5381 | 2.4074
25 | -0.74351 | 237.3881 | -0.81893 | 1.1061 | 0.70092 | 223.7927 | 0.77203 | 1.0427 | 0.52148 | 29.0688 | 1515.1096 | 8.527 | 1246.3589 | 6162.9315 | 4.6693 | 8966.6652 | 0.070737 | 0.87581 | 0.68707 | 0.52148 | 0.40827 | 0.39535 | 8034.6602 | 6956.1744 | 5873.8293 | 5026.9712 | 4923.0225 | 8.3897 | 5.7762 | 3.8479 | 2.7255 | 2.6075
26 | -0.7379 | 236.446 | -0.86748 | 1.1389 | 0.69564 | 222.9046 | 0.8178 | 1.0736 | 0.53693 | 28.6323 | 1493.8485 | 9.5679 | 1315.6729 | 6273.3431 | 4.8291 | 9125.8939 | 0.071993 | 0.88227 | 0.69734 | 0.53693 | 0.42944 | 0.41792 | 8069.265 | 7018.5955 | 5981.7406 | 5193.6526 | 5103.462 | 8.4868 | 5.9071 | 4.0134 | 2.9232 | 2.8149
27 | -0.73165 | 235.023 | -0.91677 | 1.1729 | 0.68975 | 221.5631 | 0.86426 | 1.1058 | 0.55299 | 28.1492 | 1469.66 | 10.6861 | 1389.4282 | 6383.5445 | 4.9948 | 9286.4628 | 0.07326 | 0.88842 | 0.70785 | 0.55299 | 0.45115 | 0.44075 | 8102.1201 | 7081.9279 | 6092.2419 | 5360.3783 | 5281.0545 | 8.5799 | 6.0423 | 4.1886 | 3.1319 | 3.0312
28 | -0.72505 | 233.11 | -0.96713 | 1.2087 | 0.68353 | 219.7596 | 0.91174 | 1.1395 | 0.56987 | 27.6439 | 1443.6354 | 11.8924 | 1468.7677 | 6494.7966 | 5.169 | 9451.9051 | 0.074565 | 0.8945 | 0.71882 | 0.56987 | 0.47358 | 0.46398 | 8134.5289 | 7147.5654 | 6206.5805 | 5528.3222 | 5456.9863 | 8.6725 | 6.185 | 4.3762 | 3.3535 | 3.2579
29 | -0.71792 | 230.6139 | -1.0189 | 1.2464 | 0.6768 | 217.4065 | 0.96056 | 1.175 | 0.58764 | 27.1022 | 1415.001 | 13.2 | 1554.3097 | 6607.5352 | 5.3528 | 9622.5009 | 0.075911 | 0.90046 | 0.73028 | 0.58764 | 0.49685 | 0.48778 | 8166.1286 | 7215.545 | 6325.0799 | 5698.3321 | 5632.5904 | 8.7636 | 6.3355 | 4.5775 | 3.5901 | 3.4971
30 | -0.71025 | 227.5059 | -1.0724 | 1.2863 | 0.66957 | 214.4764 | 1.011 | 1.2126 | 0.60642 | 26.5265 | 1383.8495 | 14.6218 | 1646.9114 | 6722.461 | 5.548 | 9799.9182 | 0.07731 | 0.90641 | 0.74236 | 0.60642 | 0.52108 | 0.51229 | 8197.579 | 7286.5883 | 6448.292 | 5871.0087 | 5808.8373 | 8.855 | 6.496 | 4.7945 | 3.8436 | 3.7508
31 | -0.7022 | 223.5642 | -1.1281 | 1.3288 | 0.66199 | 210.7605 | 1.0635 | 1.2527 | 0.62647 | 25.9287 | 1350.3831 | 16.1803 | 1748.2589 | 6840.6588 | 5.7572 | 9987.167 | 0.078787 | 0.91234 | 0.75521 | 0.62647 | 0.54656 | 0.53771 | 8228.7908 | 7361.5225 | 6577.6798 | 6048.1753 | 5987.1258 | 8.9464 | 6.6687 | 5.031 | 4.118 | 4.0218
32 | -0.69345 | 218.6427 | -1.1866 | 1.3744 | 0.65373 | 206.1208 | 1.1187 | 1.2957 | 0.64797 | 25.2862 | 1313.4255 | 17.9032 | 1859.753 | 6963.0492 | 5.9831 | 10185.4 | 0.080351 | 0.91823 | 0.76894 | 0.64797 | 0.57353 | 0.56435 | 8259.7243 | 7440.8573 | 6714.0757 | 6231.1747 | 6169.4138 | 9.0378 | 6.8555 | 5.2902 | 4.4174 | 4.3145
33 | -0.68417 | 212.5479 | -1.2485 | 1.4236 | 0.64499 | 200.3751 | 1.177 | 1.3421 | 0.67119 | 24.6145 | 1273.4761 | 19.8178 | 1983.3559 | 7090.7556 | 6.2294 | 10398.2493 | 0.08203 | 0.92423 | 0.78379 | 0.67119 | 0.60226 | 0.59245 | 8291.1358 | 7525.835 | 6858.7439 | 6421.2092 | 6356.8542 | 9.1313 | 7.0602 | 5.5766 | 4.7461 | 4.6327
34 | -0.67398 | 204.8397 | -1.3147 | 1.4774 | 0.63538 | 193.1084 | 1.2394 | 1.3928 | 0.69653 | 23.8867 | 1228.8164 | 21.9761 | 2121.9723 | 7225.3888 | 6.5008 | 10628.5413 | 0.083847 | 0.93021 | 0.79994 | 0.69653 | 0.63327 | 0.62254 | 8322.315 | 7617.313 | 7013.6661 | 6621.1234 | 6552.5266 | 9.225 | 7.2859 | 5.8967 | 5.1124 | 4.9843
35 | -0.66324 | 195.017 | -1.3863 | 1.5368 | 0.62526 | 183.8482 | 1.3069 | 1.4488 | 0.72452 | 23.1316 | 1180.2767 | 24.4342 | 2279.5671 | 7369.1476 | 6.8049 | 10883.3621 | 0.085857 | 0.93636 | 0.81782 | 0.72452 | 0.66712 | 0.65513 | 8354.27 | 7717.4911 | 7181.4411 | 6833.5791 | 6758.9568 | 9.3217 | 7.5396 | 6.2596 | 5.5259 | 5.3778
36.2382 | -0.65264 | 181.6577 | -1.4636 | 1.6026 | 0.61526 | 171.254 | 1.3798 | 1.5108 | 0.75554 | 22.3976 | 1128.5763 | 27.2378 | 2459.5584 | 7521.9312 | 7.1439 | 11166.8452 | 0.10908 | 0.94184 | 0.83736 | 0.75554 | 0.70431 | 0.69052 | 8382.6854 | 7825.6353 | 7363.448 | 7060.6635 | 6977.2236 | 9.4084 | 7.8214 | 6.6732 | 5.9966 | 5.8201
41.2842 | -0.6092 | 165.1877 | -0.99621 | 1.1677 | 0.57431 | 155.7272 | 0.93915 | 1.1008 | 0.55053 | 19.5153 | 977.8829 | 12.6183 | 1378.0073 | 6250.9926 | 4.5741 | 8643.5905 | 0.048806 | 0.75436 | 0.64273 | 0.55053 | 0.48887 | 0.46994 | 7356.6239 | 6681.0745 | 6075.4064 | 5640.501 | 5501.3571 | 6.6573 | 5.2265 | 4.1615 | 3.5082 | 3.3171
42 | -0.60361 | 178.0406 | -1.0021 | 1.1698 | 0.56904 | 167.8441 | 0.94467 | 1.1028 | 0.55152 | 19.1587 | 978.3029 | 12.767 | 1382.597 | 6288.5879 | 4.6525 | 8686.0659 | 0.068523 | 0.77255 | 0.65102 | 0.55152 | 0.48774 | 0.4743 | 7461.6122 | 6733.2101 | 6082.1839 | 5632.2484 | 5533.685 | 6.905 | 5.3274 | 4.1724 | 3.4967 | 3.3608
43 | -0.59734 | 186.956 | -1.0854 | 1.2389 | 0.56313 | 176.2489 | 1.0233 | 1.168 | 0.58411 | 18.7629 | 972.654 | 14.9797 | 1537.1456 | 6522.95 | 5.0628 | 9071.5549 | 0.071564 | 0.80752 | 0.68353 | 0.58411 | 0.52344 | 0.51541 | 7659.8991 | 6934.5631 | 6301.6782 | 5887.6393 | 5830.9704 | 7.3929 | 5.7315 | 4.5372 | 3.8687 | 3.7836
44 | -0.58997 | 192.7868 | -1.1638 | 1.3048 | 0.55618 | 181.7457 | 1.0971 | 1.2301 | 0.61515 | 18.3028 | 960.2471 | 17.2203 | 1690.7328 | 6732.6976 | 5.4517 | 9424.6524 | 0.07435 | 0.83686 | 0.7128 | 0.61515 | 0.55794 | 0.55386 | 7822.855 | 7111.6174 | 6504.9053 | 6125.9592 | 6098.1514 | 7.814 | 6.1065 | 4.8968 | 4.2432 | 4.1981
45 | -0.58201 | 196.4471 | -1.2391 | 1.369 | 0.54868 | 185.1964 | 1.1681 | 1.2906 | 0.64541 | 17.8125 | 943.5376 | 19.5208 | 1846.3176 | 6926.3974 | 5.831 | 9759.4169 | 0.076991 | 0.86273 | 0.74023 | 0.64541 | 0.59171 | 0.59048 | 7964.0819 | 7274.1293 | 6697.9489 | 6351.983 | 6343.844 | 8.1942 | 6.4676 | 5.259 | 4.6242 | 4.61
46 | -0.57317 | 198.3951 | -1.3126 | 1.4323 | 0.54034 | 187.0329 | 1.2375 | 1.3503 | 0.67528 | 17.2752 | 922.2829 | 21.9073 | 2005.4611 | 7108.785 | 6.2069 | 10081.9185 | 0.079535 | 0.88615 | 0.76649 | 0.67528 | 0.62511 | 0.62592 | 8090.0443 | 7426.7595 | 6883.9461 | 6568.9755 | 6574.1995 | 8.5456 | 6.822 | 5.6277 | 5.0148 | 5.0245
47 | -0.56384 | 198.7799 | -1.3854 | 1.4957 | 0.53155 | 187.3956 | 1.306 | 1.41 | 0.70516 | 16.7176 | 897.8127 | 24.4019 | 2170.0839 | 7283.3815 | 6.585 | 10398.9824 | 0.082036 | 0.90786 | 0.79213 | 0.70516 | 0.65845 | 0.66058 | 8205.2208 | 7573.2147 | 7065.7817 | 6779.6861 | 6793.004 | 8.8773 | 7.1764 | 6.0076 | 5.4186 | 5.4449
48 | -0.55389 | 197.8068 | -1.4584 | 1.56 | 0.52216 | 186.4782 | 1.3749 | 1.4707 | 0.73549 | 16.1324 | 870.1001 | 27.0427 | 2342.5823 | 7453.8049 | 6.9722 | 10716.6346 | 0.084542 | 0.92857 | 0.81772 | 0.73549 | 0.69217 | 0.69507 | 8313.7887 | 7716.8973 | 7246.2642 | 6987.2362 | 7004.8379 | 9.1993 | 7.5381 | 6.4045 | 5.8411 | 5.8781
49 | -0.54314 | 195.4772 | -1.5324 | 1.6258 | 0.51204 | 184.282 | 1.4447 | 1.5327 | 0.76651 | 15.5127 | 838.8648 | 29.8581 | 2524.576 | 7621.9688 | 7.3728 | 11038.1533 | 0.087079 | 0.94863 | 0.84354 | 0.76651 | 0.72654 | 0.72973 | 8417.7106 | 7859.5341 | 7426.9125 | 7193.4113 | 7212.2752 | 9.5161 | 7.9114 | 6.8223 | 6.2862 | 6.3282
50 | -0.53185 | 191.6786 | -1.6083 | 1.694 | 0.50139 | 180.701 | 1.5162 | 1.597 | 0.79865 | 14.8744 | 804.7268 | 32.8895 | 2718.8713 | 7790.303 | 7.7933 | 11369.4582 | 0.089692 | 0.96847 | 0.87003 | 0.79865 | 0.76195 | 0.76496 | 8519.3745 | 8003.5424 | 7610.0468 | 7400.6063 | 7417.9448 | 9.8344 | 8.303 | 7.2677 | 6.7602 | 6.8011
51 | -0.51974 | 186.2859 | -1.6872 | 1.7655 | 0.48997 | 175.6172 | 1.5906 | 1.6644 | 0.83234 | 14.2046 | 767.0599 | 36.1952 | 2928.7999 | 7961.3618 | 8.2414 | 11715.8628 | 0.092425 | 0.98851 | 0.89764 | 0.83234 | 0.79891 | 0.80133 | 8621.0005 | 8151.1996 | 7797.989 | 7611.4942 | 7625.1255 | 10.161 | 8.7205 | 7.7486 | 7.2714 | 7.3054
52 | -0.50712 | 179.0453 | -1.7699 | 1.8411 | 0.47807 | 168.7912 | 1.6685 | 1.7356 | 0.868 | 13.523 | 726.5994 | 39.8277 | 3157.6762 | 8137.0724 | 8.7245 | 12083.4231 | 0.095325 | 1.0092 | 0.9268 | 0.868 | 0.83777 | 0.8392 | 8724.6659 | 8304.5264 | 7992.5617 | 7827.8648 | 7835.7431 | 10.5031 | 9.1715 | 8.2726 | 7.8273 | 7.8481
53 | -0.49334 | 169.5705 | -1.858 | 1.9224 | 0.46509 | 159.8591 | 1.7516 | 1.8123 | 0.90632 | 12.7982 | 681.7541 | 43.8922 | 3411.2541 | 8320.8743 | 9.2557 | 12479.8288 | 0.098452 | 1.031 | 0.95811 | 0.90632 | 0.87934 | 0.87948 | 8832.8879 | 8466.4664 | 8197.0835 | 8053.601 | 8054.3328 | 10.8699 | 9.6677 | 8.8535 | 8.4427 | 8.4448
54 | -0.47879 | 157.2499 | -1.9528 | 2.0106 | 0.45137 | 148.2441 | 1.841 | 1.8955 | 0.94794 | 12.0545 | 633.3595 | 48.4865 | 3695.357 | 8515.4678 | 9.8482 | 12914.5736 | 0.10188 | 1.0546 | 0.99223 | 0.94794 | 0.92426 | 0.92281 | 8948.4098 | 8639.759 | 8414.1485 | 8291.3169 | 8283.705 | 11.2726 | 10.2223 | 9.5051 | 9.1319 | 9.1091
55.2161 | -0.4635 | 140.2893 | -2.0562 | 2.1078 | 0.43696 | 132.2549 | 1.9385 | 1.9871 | 0.99375 | 11.297 | 580.5469 | 53.7579 | 4018.2772 | 8723.8039 | 10.5179 | 13398.2007 | 0.12854 | 1.08 | 1.0297 | 0.99375 | 0.97358 | 0.9702 | 9071.388 | 8826.6399 | 8647.3715 | 8545.3863 | 8528.2337 | 11.7143 | 10.8484 | 10.2472 | 9.9172 | 9.8626
66.2053 | -0.32685 | 103.8679 | -1.4316 | 1.4684 | 0.30813 | 97.9193 | 1.3496 | 1.3843 | 0.69229 | 5.6176 | 292.4203 | 26.0569 | 2098.5291 | 7060.3748 | 6.0064 | 9489.0052 | 0.059492 | 0.75784 | 0.71953 | 0.69229 | 0.67748 | 0.67591 | 7376.8239 | 7151.757 | 6987.9726 | 6897.4884 | 6887.832 | 6.7044 | 6.1942 | 5.8426 | 5.6553 | 5.6356
67 | -0.3164 | 116.9707 | -1.5031 | 1.5361 | 0.29828 | 110.2717 | 1.417 | 1.4481 | 0.72418 | 5.2641 | 287.3243 | 28.7266 | 2277.6458 | 7265.8582 | 6.4604 | 9871.2793 | 0.077873 | 0.79658 | 0.75364 | 0.72418 | 0.70989 | 0.71167 | 7598.3764 | 7352.4266 | 7179.4452 | 7094.1809 | 7104.8618 | 7.2387 | 6.6475 | 6.2552 | 6.0687 | 6.0918
68 | -0.30604 | 124.3854 | -1.6262 | 1.6548 | 0.28852 | 117.2618 | 1.5331 | 1.56 | 0.78015 | 4.9252 | 278.7791 | 33.6247 | 2606.3265 | 7593.4754 | 7.2373 | 10524.3684 | 0.083025 | 0.8524 | 0.80907 | 0.78015 | 0.76729 | 0.77128 | 7907.9894 | 7668.6021 | 7505.1189 | 7431.3652 | 7454.3013 | 8.0415 | 7.4149 | 7.0098 | 6.8329 | 6.8875
69 | -0.29537 | 126.9506 | -1.7449 | 1.7697 | 0.27845 | 119.6801 | 1.645 | 1.6684 | 0.83435 | 4.5876 | 266.0203 | 38.7117 | 2941.4876 | 7893.0743 | 8.0106 | 11151.8922 | 0.087976 | 0.90293 | 0.86148 | 0.83435 | 0.82296 | 0.82796 | 8179.1801 | 7957.2969 | 7809.0451 | 7746.0628 | 7773.7868 | 8.8014 | 8.1756 | 7.7776 | 7.6133 | 7.6853
70 | -0.28337 | 125.65 | -1.863 | 1.8845 | 0.26714 | 118.4539 | 1.7563 | 1.7765 | 0.88844 | 4.2224 | 248.3992 | 44.1306 | 3291.9965 | 8177.8442 | 8.8051 | 11775.398 | 0.092895 | 0.95084 | 0.91292 | 0.88844 | 0.87853 | 0.88367 | 8429.0783 | 8231.8519 | 8102.2512 | 8049.2421 | 8076.7973 | 9.5513 | 8.9554 | 8.5803 | 8.4305 | 8.5081
71 | -0.26999 | 120.6192 | -1.9835 | 2.0018 | 0.25453 | 113.7113 | 1.8699 | 1.8871 | 0.94375 | 3.8331 | 226.3047 | 50.0218 | 3666.4048 | 8456.7307 | 9.643 | 12412.9381 | 0.097924 | 0.998 | 0.96493 | 0.94375 | 0.93528 | 0.93985 | 8668.7238 | 8501.3393 | 8392.5646 | 8348.6697 | 8372.356 | 10.3174 | 9.7774 | 9.4387 | 9.3047 | 9.3768
72 | -0.25584 | 111.2867 | -2.1086 | 2.124 | 0.24119 | 104.9132 | 1.9878 | 2.0024 | 1.0014 | 3.4418 | 200.6737 | 56.529 | 4073.143 | 8736.07 | 10.5451 | 13080.4026 | 0.10319 | 1.0458 | 1.0187 | 1.0014 | 0.99427 | 0.9976 | 8905.6914 | 8772.2229 | 8685.7063 | 8649.9885 | 8666.7411 | 11.1223 | 10.663 | 10.3735 | 10.2558 | 10.3108
73.1712 | -0.24046 | 96.6518 | -2.24 | 2.2529 | 0.22669 | 91.1165 | 2.1118 | 2.1239 | 1.0622 | 3.0404 | 171.3154 | 63.7993 | 4519.7908 | 9020.3687 | 11.5316 | 13789.8462 | 0.12741 | 1.0954 | 1.0752 | 1.0622 | 1.0564 | 1.058 | 9145.3076 | 9048.674 | 8985.3457 | 8957.248 | 8965.2682 | 11.9864 | 11.6317 | 11.4038 | 11.3039 | 11.3323
[9 empty] | total loss/m^3 | 1410.881 | 73154.3943 | 1039.827 | 105231.4996 | 389068.055 | 337.258 | 570241.915 | 4.4999 | Hyst loss powers in 5 sections of cable Ph4: average; Hyst loss powers in 5 sections of cable Ph5: 8.7331; transp cur correction in 5 sections dPht1: 6.6445; transp cur correction in 5 sections dPht2: 5.0924; transp cur correction in 5 sections dPht3: 4.1354; transp cur correction in 5 sections dPht4: 3.9757
[9 empty] | % of total loss/m^3 | 0.2474% | 12.83% | 0.1823% | 18.45% | 68.23% | 0.05914% | 1
[14 empty] | maximum = |  | 13789.8462
[9 empty] | sum of segment loss/m | 0.011042 | 0.57266 | 0.0083476 | 0.83812 | 3.0671 | 0.002675 | 4.4999

## 2T 2Ts
Appendix 36-2(1): Losses in Dipole 001 | [8 empty] | Be = | 1.9997 | T | dB/dt = | 2 | T/s
filament coupling term includes magnetoresistance and is defined over filament boundary
with transport current term in hysteresis loss | [8 empty] | crossover transverse power
no proximity coupling
cable half width a |  |  | c | 0.004865 | m |  |  |  | adjacent transverse power
cable half thickness b |  |  | b | 0.000583 | m
cable twist pitch |  |  | p | 0.074 | m
crossover resistance |  |  | Rc | 0.0625 | ohm |  |  |  | adjacent parallel power
adjacent resistance |  |  | Ra | 6.4e-05 | ohm
number of strands |  |  | N | 30 |  |  | filament coupling power
wire radius |  |  | aw | 0.324 | mm
radius of fil't boundary |  |  | afb | 0.2455 |  |  | hysteresis power
permeability free space |  |  | mo | 1.2566e-06 | henry/m
cable filling factor |  |  | lc | 0.826
wire filling factor |  |  | lw | 0.872 |  |  | proximity power
matrix ratio |  |  | mat | 2.24
filament filling factor |  |  | lf | 0.30864 |  |  | transport current correction
wire trans res'y intercept |  |  | Cret | 1.24e-10 | ohm.m
wire trans res'y gradient |  |  | mret | 9e-11 | ohm.m/T |  | calc hyst & prox'y loss at 5 points in cable
wire twist pitch |  |  | pw | 0.004 | m | [8 empty] | ramping | mean | loss/ | fraction
filament diameter |  |  | df | 6.02e-06 | m | [8 empty] | power | power | cycle | of total
Mod'd Kim Anderson |  |  | Jo | 35000000000 | A/m^2 |  | Block limits for integration | [6 empty] | Watts | Watts | Joules | %
Mod'd Kim Anderson |  |  | Bo | 0.14852 | Tesla |  | block | min f | max f |  |  |  | transv'se cr'sover | 0.051535 |  | 0.10305 | 0.3045%
Mod'd Kim Anderson |  |  | A0 | 5000000000 | A/m^2 |  | 1 | 0 | 15.6734 |  |  |  | transv'se adjacent | 2.6727 |  | 5.3447 | 15.79%
Mod'd Kim Anderson |  |  | A1 | -700000000 | A/m^2/T |  | 2 | 17.0819 | 36.2382 |  |  |  | parallel adjacent | 0.03896 |  | 0.077909 | 0.2302%
Kim Anderson |  |  | Jso | 32000000000 | A/m^2 |  | 3 | 41.2842 | 55.2161 |  |  |  | filament coupling | 3.34 |  | 6.6789 | 19.73%
Kim Anderson |  |  | Bso | 0.5 | Tesla |  | 4 | 66.2053 | 73.1712 |  |  |  | hysteresis | 10.7354 |  | 21.4675 | 63.43%
max magnet current |  |  | Iext | 3160 | Amp |  |  | length of magnet = | 1.1668 | metre |  |  | delta hysteresis | 0.085544 |  | 0.17106 | 0.5055%
max aperture field |  |  | Bext | 1.9997 | Tesla |  |  | turn area per degree = | 7.8889e-06 | m^2 |  |  | total hysteresis | 10.821 |  | 21.6386 | 63.94%
computed aperture field |  |  | Bcomp | 2.1215 | Tesla |  |  | cycle time = |  | sec |  |  | total magnet | 16.9242 |  | 33.8431 | 100%
min magnet current |  |  | Iinj | 1 | Amp |  |  | ramping/average factor
min aperture field |  |  | Binj | 0 | Tesla
ramp ratio Bi / Be |  |  | fr | 0 |  |  | cook factor trans Rc |  |  | ftc | 1 |  |  | load line fitting
ramp time |  |  | Tr | 0.99984 | sec |  | cook factor trans Ra |  |  | fta | 2 |  |  | CL = | 0.00090233
ramp rate |  |  | B` | 2 | T/s |  | cook factor par'l Ra |  |  | fpa | 1 |  |  | DL = | -5.3783e-05
[7 empty] | cook factor hysteresis |  |  | fh | 1 |  |  | n = | 1.2
[16 empty] | sum of | loss/m/ | Hysteresis detail
dc fields as computed at centre of cable |  |  |  |  | actual ramp rates and field |  |  |  |  | components of loss per unit volume of winding | [5 empty] | loss/m3 | segm't | fields in 5 sections of cable |  |  |  |  | Hyst loss powers in 5 sections of cable |  |  |  |  | transp cur correction in 5 sections
angle | B trans | G trans | B parl | Bmod | B` trans | G` trans | B` parl | B`mod | Bmod | Ptc | Pta | Pp | Pf | Ph | DPh | Ps | Pd | B1 | B2 | B3 | B4 | B5 | Ph1 | Ph2 | Ph3 | Ph4 | Ph5 | dPht1 | dPht2 | dPht3 | dPht4 | dPht5
0 | -0.822 | 244.2668 | -7.8295e-06 | 0.822 | 0.77492 | 230.2774 | 7.3811e-06 | 0.77492 | 0.7748 | 35.5303 | 1817.572 | 7.7941e-10 | 643.9864 | 3525.3075 | 21.6072 | 6044.0034 | 0.04768 | 1.6709 | 1.2228 | 0.7748 | 0.32675 | 0.1213 | 5794.8268 | 4869.9959 | 3738.5832 | 2170.8182 | 1052.3135 | 54.4236 | 32.1956 | 15.5621 | 4.5229 | 1.3318
1 | -0.82173 | 246.6471 | -0.0043529 | 0.82174 | 0.77467 | 232.5214 | 0.0041036 | 0.77468 | 0.77456 | 35.5072 | 1820.8849 | 0.00024091 | 643.6233 | 3538.3971 | 21.7428 | 6060.1555 | 0.047808 | 1.6794 | 1.227 | 0.77456 | 0.32216 | 0.13035 | 5810.9199 | 4879.2735 | 3737.8903 | 2150.2549 | 1113.6468 | 54.8985 | 32.3746 | 15.5546 | 4.4387 | 1.4476
2 | -0.82159 | 247.8761 | -0.046664 | 0.82291 | 0.77453 | 233.6801 | 0.043991 | 0.77578 | 0.77566 | 35.4947 | 1822.5903 | 0.027686 | 645.2778 | 3557.9616 | 21.8628 | 6083.2149 | 0.04799 | 1.6843 | 1.2299 | 0.77566 | 0.32275 | 0.14192 | 5820.2729 | 4885.7899 | 3741.0457 | 2152.9268 | 1189.7726 | 55.1761 | 32.5007 | 15.5886 | 4.4496 | 1.5989
3 | -0.82082 | 248.6197 | -0.088165 | 0.82554 | 0.77381 | 234.3811 | 0.083116 | 0.77826 | 0.77814 | 35.4284 | 1820.9877 | 0.098831 | 649.0068 | 3591.4959 | 22.0137 | 6119.0312 | 0.048272 | 1.6878 | 1.2325 | 0.77814 | 0.32834 | 0.16142 | 5826.843 | 4891.7587 | 3748.1366 | 2177.9212 | 1312.8198 | 55.3717 | 32.6166 | 15.6653 | 4.5523 | 1.8625
4 | -0.81982 | 249.0185 | -0.12932 | 0.82996 | 0.77287 | 234.757 | 0.12192 | 0.78242 | 0.7823 | 35.3422 | 1817.8577 | 0.21265 | 655.2913 | 3635.053 | 22.2068 | 6165.9636 | 0.048642 | 1.6907 | 1.2355 | 0.7823 | 0.33868 | 0.18623 | 5832.2693 | 4898.5164 | 3760.0234 | 2223.5683 | 1460.8877 | 55.5338 | 32.7482 | 15.7945 | 4.7443 | 2.2131
5 | -0.81838 | 249.0783 | -0.17029 | 0.83591 | 0.77151 | 234.8134 | 0.16054 | 0.78804 | 0.78791 | 35.2182 | 1812.4006 | 0.36872 | 663.7989 | 3684.7777 | 22.432 | 6218.996 | 0.049061 | 1.6928 | 1.2387 | 0.78791 | 0.35311 | 0.21455 | 5836.2112 | 4905.6139 | 3775.9896 | 2286.156 | 1619.9179 | 55.6517 | 32.8869 | 15.9694 | 5.0174 | 2.6344
6 | -0.81659 | 248.9263 | -0.2113 | 0.84348 | 0.76982 | 234.6701 | 0.1992 | 0.79518 | 0.79505 | 35.0644 | 1805.2112 | 0.56767 | 674.6892 | 3739.0468 | 22.6968 | 6277.276 | 0.049521 | 1.6946 | 1.2424 | 0.79505 | 0.37108 | 0.24547 | 5839.7406 | 4913.7965 | 3796.2218 | 2362.378 | 1783.0968 | 55.7575 | 33.0474 | 16.1932 | 5.3658 | 3.1199
7 | -0.81452 | 248.4578 | -0.25243 | 0.85274 | 0.76787 | 234.2284 | 0.23798 | 0.8039 | 0.80378 | 34.8869 | 1796.3765 | 0.8102 | 688.0931 | 3796.1797 | 22.9955 | 6339.342 | 0.05001 | 1.696 | 1.2464 | 0.80378 | 0.39239 | 0.27798 | 5842.3037 | 4922.8263 | 3820.8153 | 2450.3476 | 1944.6058 | 55.8344 | 33.2252 | 16.4686 | 5.7904 | 3.6589
8 | -0.81191 | 247.7119 | -0.29398 | 0.86349 | 0.76541 | 233.5252 | 0.27714 | 0.81404 | 0.81391 | 34.6634 | 1784.9638 | 1.0988 | 703.7941 | 3855.367 | 23.3256 | 6403.2127 | 0.050514 | 1.6968 | 1.2507 | 0.81391 | 0.41648 | 0.31203 | 5843.8209 | 4932.4728 | 3849.2047 | 2546.961 | 2104.3756 | 55.88 | 33.416 | 16.7912 | 6.2857 | 4.2551
9 | -0.80898 | 246.6843 | -0.33606 | 0.87601 | 0.76265 | 232.5565 | 0.31681 | 0.82584 | 0.82571 | 34.4141 | 1771.8779 | 1.4359 | 722.2526 | 3916.4757 | 23.6947 | 6470.151 | 0.051042 | 1.6973 | 1.2556 | 0.82571 | 0.44325 | 0.34731 | 5844.79 | 4943.3484 | 3882.0249 | 2651.0365 | 2261.179 | 55.9091 | 33.6322 | 17.1703 | 6.855 | 4.9071
10 | -0.80549 | 245.2691 | -0.37882 | 0.89012 | 0.75936 | 231.2224 | 0.35713 | 0.83914 | 0.83901 | 34.1173 | 1755.956 | 1.8246 | 743.2952 | 3978.6923 | 24.0935 | 6537.9789 | 0.051577 | 1.697 | 1.2607 | 0.83901 | 0.47244 | 0.38373 | 5844.1944 | 4954.7077 | 3918.7392 | 2760.9169 | 2414.9029 | 55.8912 | 33.8591 | 17.6024 | 7.4986 | 5.6164
11 | -0.80152 | 243.521 | -0.42258 | 0.9061 | 0.75562 | 229.5743 | 0.39838 | 0.85421 | 0.85407 | 33.7825 | 1737.7394 | 2.2705 | 767.4125 | 4042.5633 | 24.5349 | 6608.3031 | 0.052132 | 1.6963 | 1.2665 | 0.85407 | 0.50401 | 0.4215 | 5842.8575 | 4967.3446 | 3959.945 | 2875.9286 | 2566.7409 | 55.851 | 34.1131 | 18.0977 | 8.2215 | 6.391
12 | -0.797 | 241.1382 | -0.46761 | 0.92405 | 0.75136 | 227.328 | 0.44083 | 0.87113 | 0.871 | 33.4026 | 1716.3791 | 2.7802 | 794.8751 | 4107.5935 | 25.0079 | 6680.0384 | 0.052698 | 1.6942 | 1.2723 | 0.871 | 0.53825 | 0.4605 | 5838.9159 | 4980.3408 | 4005.7915 | 2996.5 | 2716.4193 | 55.7327 | 34.3759 | 18.6617 | 9.0367 | 7.2325
13 | -0.79183 | 238.1682 | -0.51429 | 0.94419 | 0.74648 | 224.5281 | 0.48483 | 0.89011 | 0.88997 | 32.9703 | 1691.6679 | 3.3629 | 826.1247 | 4174.3814 | 25.5255 | 6754.0326 | 0.053282 | 1.6911 | 1.2787 | 0.88997 | 0.57514 | 0.50121 | 5832.994 | 4994.318 | 4056.6497 | 3122.0644 | 2865.8807 | 55.5554 | 34.6603 | 19.3036 | 9.9517 | 8.1563
14 | -0.78607 | 234.1558 | -0.56276 | 0.96675 | 0.74106 | 220.7455 | 0.53053 | 0.91139 | 0.91124 | 32.4927 | 1663.1619 | 4.0267 | 861.7163 | 4242.3651 | 26.0755 | 6829.8381 | 0.05388 | 1.6856 | 1.285 | 0.91124 | 0.61511 | 0.54343 | 5822.6554 | 5008.2806 | 4112.9846 | 3253.5032 | 3014.4014 | 55.247 | 34.9463 | 20.035 | 10.9861 | 9.1629
15 | -0.77972 | 228.7052 | -0.61551 | 0.99339 | 0.73507 | 215.6071 | 0.58026 | 0.9365 | 0.93635 | 31.9698 | 1630.2848 | 4.817 | 904.4891 | 4315.2494 | 26.6995 | 6913.5096 | 0.05454 | 1.6775 | 1.292 | 0.93635 | 0.66038 | 0.58943 | 5807.3269 | 5023.6421 | 4178.6059 | 3397.0847 | 3169.5873 | 54.7922 | 35.2631 | 20.9147 | 12.2112 | 10.3164
15.6734 | -0.77244 | 221.4936 | -0.60883 | 0.98353 | 0.7282 | 208.8085 | 0.57396 | 0.9272 | 0.92706 | 31.3751 | 1591.4922 | 4.7129 | 888.5614 | 4280.7893 | 26.0138 | 6822.9448 | 0.036245 | 1.6441 | 1.2713 | 0.92706 | 0.65794 | 0.58005 | 5743.5954 | 4977.9724 | 4154.4245 | 3389.4737 | 3138.4805 | 52.9341 | 34.3279 | 20.587 | 12.1436 | 10.0765
17.0819 | -0.76972 | 221.134 | -0.47188 | 0.90285 | 0.72563 | 208.4695 | 0.44486 | 0.85114 | 0.85101 | 31.1544 | 1580.9857 | 2.8312 | 762.4824 | 4036.1655 | 23.3471 | 6436.9662 | 0.046623 | 1.5998 | 1.2154 | 0.85101 | 0.54788 | 0.45297 | 5658.1745 | 4853.2855 | 3951.5951 | 3029.7188 | 2688.0538 | 50.5246 | 31.8754 | 17.9964 | 9.272 | 7.0668
18 | -0.76884 | 227.4488 | -0.47258 | 0.90247 | 0.72481 | 214.4226 | 0.44552 | 0.85078 | 0.85065 | 31.0833 | 1588.3489 | 2.8396 | 761.9036 | 4048.8093 | 23.6612 | 6456.6459 | 0.050936 | 1.6215 | 1.2257 | 0.85065 | 0.54127 | 0.45876 | 5700.1604 | 4876.4206 | 3950.6124 | 3006.9673 | 2709.8859 | 51.6975 | 32.3195 | 17.9846 | 9.1103 | 7.1941
19 | -0.76704 | 231.7418 | -0.52616 | 0.93015 | 0.72311 | 218.4698 | 0.49602 | 0.87688 | 0.87674 | 30.9378 | 1589.1576 | 3.5199 | 804.2897 | 4149.0499 | 24.789 | 6601.7438 | 0.05208 | 1.6495 | 1.2506 | 0.87674 | 0.57855 | 0.51199 | 5753.9697 | 4932.1825 | 4021.2566 | 3133.4554 | 2904.3853 | 53.233 | 33.4102 | 18.8551 | 10.0382 | 8.4085
20 | -0.76457 | 234.493 | -0.57684 | 0.95776 | 0.72078 | 221.0634 | 0.54381 | 0.90291 | 0.90277 | 30.7391 | 1585.0158 | 4.2307 | 847.4685 | 4240.407 | 25.8478 | 6733.7089 | 0.053121 | 1.6718 | 1.2728 | 0.90277 | 0.61648 | 0.56135 | 5796.5382 | 4981.3052 | 4090.6289 | 3257.9193 | 3075.6432 | 54.474 | 34.3954 | 19.7422 | 11.0223 | 9.6053
21 | -0.76161 | 236.3057 | -0.62632 | 0.98607 | 0.71799 | 222.7723 | 0.59045 | 0.92959 | 0.92945 | 30.5014 | 1577.5224 | 4.9877 | 892.6456 | 4327.1974 | 26.894 | 6859.7485 | 0.054116 | 1.6912 | 1.2939 | 0.92945 | 0.65531 | 0.60888 | 5833.1808 | 5027.6154 | 4160.6533 | 3381.2405 | 3233.297 | 55.561 | 35.3454 | 20.671 | 12.0709 | 10.8218
22 | -0.75792 | 237.4021 | -0.67488 | 1.0148 | 0.71451 | 223.8059 | 0.63623 | 0.95672 | 0.95657 | 30.2068 | 1566.2328 | 5.791 | 939.5209 | 4410.0965 | 27.934 | 6979.7821 | 0.055063 | 1.7082 | 1.3141 | 0.95657 | 0.6946 | 0.6551 | 5865.204 | 5071.6699 | 4230.7796 | 3502.2358 | 3380.5934 | 56.5255 | 36.2686 | 21.6358 | 13.175 | 12.0652
23 | -0.75363 | 237.8954 | -0.72295 | 1.0443 | 0.71047 | 224.2709 | 0.68155 | 0.98452 | 0.98436 | 29.8659 | 1551.7975 | 6.6453 | 988.5171 | 4490.2926 | 28.983 | 7096.1014 | 0.05598 | 1.7235 | 1.3339 | 0.98436 | 0.73446 | 0.70052 | 5893.8943 | 5114.4814 | 4301.556 | 3621.3893 | 3520.142 | 57.4012 | 37.1841 | 22.6455 | 14.339 | 13.345
24 | -0.74887 | 237.8824 | -0.77088 | 1.0747 | 0.70599 | 224.2587 | 0.72673 | 1.0132 | 1.013 | 29.4901 | 1534.9028 | 7.5558 | 1040.0771 | 4568.7735 | 30.0559 | 7210.8552 | 0.056885 | 1.7378 | 1.3537 | 1.013 | 0.775 | 0.74552 | 5920.4091 | 5156.9691 | 4373.4844 | 3739.1596 | 3653.8453 | 58.2203 | 38.1111 | 23.7099 | 15.5683 | 14.6698
25 | -0.74351 | 237.3881 | -0.81893 | 1.1061 | 0.70092 | 223.7927 | 0.77203 | 1.0427 | 1.0426 | 29.0688 | 1515.1096 | 8.527 | 1094.278 | 4645.9159 | 31.1569 | 7324.0562 | 0.057779 | 1.751 | 1.3736 | 1.0426 | 0.81626 | 0.79042 | 5944.959 | 5199.2622 | 4446.5106 | 3855.7464 | 3783.1013 | 58.9873 | 39.0521 | 24.8309 | 16.8662 | 16.0478
26 | -0.7379 | 236.446 | -0.86748 | 1.1389 | 0.69564 | 222.9046 | 0.8178 | 1.0736 | 1.0735 | 28.6323 | 1493.8485 | 9.5679 | 1152.0548 | 4722.8725 | 32.3077 | 7439.2838 | 0.058688 | 1.7639 | 1.3942 | 1.0735 | 0.85857 | 0.83554 | 5968.7671 | 5242.5745 | 4521.6795 | 3972.1614 | 3909.1801 | 59.739 | 40.0352 | 26.0285 | 18.2466 | 17.4891
27 | -0.73165 | 235.023 | -0.91677 | 1.1729 | 0.68975 | 221.5631 | 0.86426 | 1.1058 | 1.1056 | 28.1492 | 1469.66 | 10.6861 | 1213.3238 | 4799.6401 | 33.5068 | 7554.966 | 0.0596 | 1.7762 | 1.4152 | 1.1056 | 0.90198 | 0.88119 | 5991.3628 | 5286.5042 | 4598.6289 | 4088.5307 | 4033.174 | 60.4597 | 41.0525 | 27.3019 | 19.7149 | 19.0052
28 | -0.72505 | 233.11 | -0.96713 | 1.2087 | 0.68353 | 219.7596 | 0.91174 | 1.1395 | 1.1393 | 27.6439 | 1443.6354 | 11.8924 | 1279.0014 | 4877.0991 | 34.7741 | 7674.0464 | 0.06054 | 1.7884 | 1.4371 | 1.1393 | 0.94682 | 0.92764 | 6013.6431 | 5332.0164 | 4678.2245 | 4205.6827 | 4155.9289 | 61.1773 | 42.1283 | 28.6709 | 21.2865 | 20.6073
29 | -0.71792 | 230.6139 | -1.0189 | 1.2464 | 0.6768 | 217.4065 | 0.96056 | 1.175 | 1.1749 | 27.1022 | 1415.001 | 13.2 | 1349.5591 | 4955.556 | 36.1167 | 7796.535 | 0.061506 | 1.8003 | 1.46 | 1.1749 | 0.99335 | 0.97522 | 6035.3589 | 5379.1338 | 4760.6874 | 4324.2141 | 4278.3859 | 61.8834 | 43.266 | 30.1465 | 22.9766 | 22.3109
30 | -0.71025 | 227.5059 | -1.0724 | 1.2863 | 0.66957 | 214.4764 | 1.011 | 1.2126 | 1.2124 | 26.5265 | 1383.8495 | 14.6218 | 1425.657 | 5035.4973 | 37.5497 | 7923.7018 | 0.062509 | 1.8122 | 1.4842 | 1.2124 | 1.0418 | 1.0242 | 6056.9639 | 5428.3532 | 4846.3964 | 4444.5455 | 4401.2275 | 62.5927 | 44.4808 | 31.7441 | 24.8001 | 24.1309
31 | -0.7022 | 223.5642 | -1.1281 | 1.3288 | 0.66199 | 210.7605 | 1.0635 | 1.2527 | 1.2525 | 25.9287 | 1350.3831 | 16.1803 | 1508.6222 | 5117.6754 | 39.093 | 8057.8827 | 0.063568 | 1.824 | 1.5099 | 1.2525 | 1.0927 | 1.075 | 6078.3968 | 5480.2432 | 4936.3616 | 4567.9454 | 4525.4302 | 63.3028 | 45.7912 | 33.4932 | 26.7883 | 26.0895
32 | -0.69345 | 218.6427 | -1.1866 | 1.3744 | 0.65373 | 206.1208 | 1.1187 | 1.2957 | 1.2955 | 25.2862 | 1313.4255 | 17.9032 | 1599.528 | 5202.7258 | 40.7672 | 8199.6358 | 0.064686 | 1.8358 | 1.5373 | 1.2955 | 1.1467 | 1.1283 | 6099.6303 | 5535.1508 | 5031.1515 | 4695.342 | 4652.3543 | 64.0129 | 47.2117 | 35.4188 | 28.9723 | 28.22
33 | -0.68417 | 212.5479 | -1.2485 | 1.4236 | 0.64499 | 200.3751 | 1.177 | 1.3421 | 1.3419 | 24.6145 | 1273.4761 | 19.8178 | 1699.8837 | 5291.4191 | 42.6016 | 8351.8127 | 0.065886 | 1.8478 | 1.567 | 1.3419 | 1.2041 | 1.1845 | 6121.1833 | 5593.928 | 5131.6304 | 4827.5601 | 4782.7937 | 64.7404 | 48.7717 | 37.5561 | 31.3873 | 30.5523
34 | -0.67398 | 204.8397 | -1.3147 | 1.4774 | 0.63538 | 193.1084 | 1.2394 | 1.3928 | 1.3926 | 23.8867 | 1228.8164 | 21.9761 | 1811.9307 | 5384.8629 | 44.6334 | 8516.1063 | 0.067182 | 1.8598 | 1.5993 | 1.3926 | 1.2661 | 1.2446 | 6142.5682 | 5657.1571 | 5239.1546 | 4966.5588 | 4918.8756 | 65.469 | 50.4964 | 39.9568 | 34.0973 | 33.1473
35 | -0.66324 | 195.017 | -1.3863 | 1.5368 | 0.62526 | 183.8482 | 1.3069 | 1.4488 | 1.4485 | 23.1316 | 1180.2767 | 24.4342 | 1938.7179 | 5484.5612 | 46.9206 | 8698.0421 | 0.068618 | 1.8721 | 1.6351 | 1.4485 | 1.3338 | 1.3098 | 6164.4761 | 5726.3438 | 5355.4984 | 5114.157 | 5062.3305 | 66.2224 | 52.4401 | 42.6923 | 37.1771 | 36.0713
36.2382 | -0.65264 | 181.6577 | -1.4636 | 1.6026 | 0.61526 | 171.254 | 1.3798 | 1.5108 | 1.5105 | 22.3976 | 1128.5763 | 27.2378 | 2082.7925 | 5590.4225 | 49.4836 | 8900.9104 | 0.086945 | 1.883 | 1.6741 | 1.5105 | 1.4081 | 1.3806 | 6183.9494 | 5800.9618 | 5481.5762 | 5271.7562 | 5213.8692 | 66.8981 | 54.6043 | 45.8253 | 40.7087 | 39.3815
41.2842 | -0.6092 | 165.1877 | -0.99621 | 1.1677 | 0.57431 | 155.7272 | 0.93915 | 1.1008 | 1.1007 | 19.5153 | 977.8829 | 12.6183 | 1203.8501 | 4708.5517 | 30.2345 | 6952.6527 | 0.039258 | 1.5082 | 1.285 | 1.1007 | 0.97739 | 0.93954 | 5476.8519 | 5008.2217 | 4586.9068 | 4283.9008 | 4186.877 | 45.7046 | 34.945 | 27.1047 | 22.3902 | 21.0277
42 | -0.60361 | 178.0406 | -1.0021 | 1.1698 | 0.56904 | 167.8441 | 0.94467 | 1.1028 | 1.1026 | 19.1587 | 978.3029 | 12.767 | 1207.6579 | 4734.6302 | 30.8229 | 6983.3396 | 0.055091 | 1.5446 | 1.3016 | 1.1026 | 0.97512 | 0.94827 | 5549.51 | 5044.4449 | 4591.6259 | 4278.1475 | 4209.4226 | 47.5891 | 35.6958 | 27.184 | 22.3075 | 21.3383
43 | -0.59734 | 186.956 | -1.0854 | 1.2389 | 0.56313 | 176.2489 | 1.0233 | 1.168 | 1.1678 | 18.7629 | 972.654 | 14.9797 | 1335.4222 | 4897.6051 | 33.8463 | 7273.2701 | 0.057378 | 1.6145 | 1.3666 | 1.1678 | 1.0465 | 1.0304 | 5686.5761 | 5184.2634 | 4744.4048 | 4456.1317 | 4416.6497 | 51.3156 | 38.7163 | 29.8505 | 24.9816 | 24.3675
44 | -0.58997 | 192.7868 | -1.1638 | 1.3048 | 0.55618 | 181.7457 | 1.0971 | 1.2301 | 1.2299 | 18.3028 | 960.2471 | 17.2203 | 1461.5702 | 5043.35 | 36.7312 | 7537.4215 | 0.059462 | 1.6731 | 1.4251 | 1.2299 | 1.1155 | 1.1073 | 5799.0444 | 5307.0927 | 4885.7657 | 4622.1037 | 4602.7434 | 54.5478 | 41.5364 | 32.5002 | 27.7001 | 27.3713
45 | -0.58201 | 196.4471 | -1.2391 | 1.369 | 0.54868 | 185.1964 | 1.1681 | 1.2906 | 1.2904 | 17.8125 | 943.5376 | 19.5208 | 1588.5932 | 5177.838 | 39.561 | 7786.8631 | 0.06143 | 1.7248 | 1.4799 | 1.2904 | 1.183 | 1.1805 | 5896.3729 | 5419.7231 | 5019.9467 | 4779.4048 | 4773.7424 | 57.4773 | 44.2658 | 35.1867 | 30.4898 | 30.3856
46 | -0.57317 | 198.3951 | -1.3126 | 1.4323 | 0.54034 | 187.0329 | 1.2375 | 1.3503 | 1.3501 | 17.2752 | 922.2829 | 21.9073 | 1717.7864 | 5304.3671 | 42.3815 | 8026.0005 | 0.063316 | 1.7717 | 1.5324 | 1.3501 | 1.2498 | 1.2514 | 5983.0588 | 5525.396 | 5149.1277 | 4930.3108 | 4933.9423 | 60.194 | 46.9568 | 37.9386 | 33.3732 | 33.4451
47 | -0.56384 | 198.7799 | -1.3854 | 1.4957 | 0.53155 | 187.3956 | 1.306 | 1.41 | 1.4098 | 16.7176 | 897.8127 | 24.4019 | 1850.7031 | 5425.3818 | 45.2329 | 8260.25 | 0.065164 | 1.8151 | 1.5837 | 1.4098 | 1.3164 | 1.3207 | 6062.2123 | 5626.6825 | 5275.3061 | 5076.7291 | 5085.979 | 62.7659 | 49.6591 | 40.7912 | 36.3758 | 36.5725
48 | -0.55389 | 197.8068 | -1.4584 | 1.56 | 0.52216 | 186.4782 | 1.3749 | 1.4707 | 1.4705 | 16.1324 | 870.1001 | 27.0427 | 1989.2446 | 5543.3841 | 48.1683 | 8494.0721 | 0.067009 | 1.8565 | 1.6349 | 1.4705 | 1.3838 | 1.3896 | 6136.7212 | 5725.9339 | 5400.4191 | 5220.8169 | 5233.0296 | 65.2691 | 52.4284 | 43.788 | 39.5389 | 39.8168
49 | -0.54314 | 195.4772 | -1.5324 | 1.6258 | 0.51204 | 184.282 | 1.4447 | 1.5327 | 1.5325 | 15.5127 | 838.8648 | 29.8581 | 2134.6547 | 5659.6884 | 51.2197 | 8729.7985 | 0.068868 | 1.8966 | 1.6865 | 1.5325 | 1.4526 | 1.4589 | 6207.9419 | 5824.3356 | 5525.5019 | 5363.7949 | 5376.8679 | 67.7385 | 55.297 | 46.9596 | 42.8929 | 43.2107
50 | -0.53185 | 191.6786 | -1.6083 | 1.694 | 0.50139 | 180.701 | 1.5162 | 1.597 | 1.5967 | 14.8744 | 804.7268 | 32.8895 | 2289.0946 | 5775.9574 | 54.437 | 8971.9798 | 0.070779 | 1.9362 | 1.7394 | 1.5967 | 1.5234 | 1.5294 | 6277.5152 | 5923.5421 | 5652.1366 | 5507.297 | 5519.2963 | 70.225 | 58.3177 | 50.3577 | 46.4867 | 46.7979
51 | -0.51974 | 186.2859 | -1.6872 | 1.7655 | 0.48997 | 175.6172 | 1.5906 | 1.6644 | 1.6641 | 14.2046 | 767.0599 | 36.1952 | 2455.098 | 5893.9287 | 57.8814 | 9224.3678 | 0.07277 | 1.9763 | 1.7947 | 1.6641 | 1.5972 | 1.6021 | 6346.9581 | 6025.1004 | 5781.8935 | 5653.1367 | 5662.5549 | 72.7822 | 61.549 | 54.0444 | 50.3853 | 50.6459
52 | -0.50712 | 179.0453 | -1.7699 | 1.8411 | 0.47807 | 168.7912 | 1.6685 | 1.7356 | 1.7354 | 13.523 | 726.5994 | 39.8277 | 2635.1344 | 6014.8928 | 61.6122 | 9491.5895 | 0.074878 | 2.0176 | 1.8529 | 1.7354 | 1.6749 | 1.6778 | 6417.6808 | 6130.3686 | 5915.9829 | 5802.4993 | 5807.9321 | 75.466 | 65.0525 | 58.0829 | 54.6496 | 54.8101
53 | -0.49334 | 169.5705 | -1.858 | 1.9224 | 0.46509 | 159.8591 | 1.7516 | 1.8123 | 1.812 | 12.7982 | 681.7541 | 43.8922 | 2833.5275 | 6141.1626 | 65.7331 | 9778.8678 | 0.077144 | 2.0613 | 1.9155 | 1.812 | 1.7581 | 1.7583 | 6491.3829 | 6241.3204 | 6056.6236 | 5957.9914 | 5958.4949 | 78.3505 | 68.9221 | 62.5814 | 59.3978 | 59.4137
54 | -0.47879 | 157.2499 | -1.9528 | 2.0106 | 0.45137 | 148.2441 | 1.841 | 1.8955 | 1.8952 | 12.0545 | 633.3595 | 48.4865 | 3054.5608 | 6274.5124 | 70.3505 | 10093.3242 | 0.079625 | 2.1084 | 1.9838 | 1.8952 | 1.8479 | 1.845 | 6569.9026 | 6359.7642 | 6205.5024 | 6121.3075 | 6116.0854 | 81.5251 | 73.2622 | 67.6526 | 64.7446 | 64.5677
55.2161 | -0.4635 | 140.2893 | -2.0562 | 2.1078 | 0.43696 | 132.2549 | 1.9385 | 1.9871 | 1.9868 | 11.297 | 580.5469 | 53.7579 | 3304.3243 | 6416.854 | 75.5945 | 10442.3746 | 0.10018 | 2.1591 | 2.0587 | 1.9868 | 1.9465 | 1.9397 | 6653.3055 | 6487.1316 | 6364.96 | 6295.2997 | 6283.5731 | 85.0154 | 78.1817 | 73.4577 | 70.8727 | 70.4451
66.2053 | -0.32685 | 103.8679 | -1.4316 | 1.4684 | 0.30813 | 97.9193 | 1.3496 | 1.3843 | 1.3841 | 5.6176 | 292.4203 | 26.0569 | 1793.0168 | 5271.488 | 40.7908 | 7429.3904 | 0.046579 | 1.5152 | 1.4385 | 1.3841 | 1.3545 | 1.3513 | 5490.8357 | 5334.9222 | 5221.3279 | 5158.5289 | 5151.8254 | 46.0625 | 42.1978 | 39.5505 | 38.1455 | 37.9979
67 | -0.3164 | 116.9707 | -1.5031 | 1.5361 | 0.29828 | 110.2717 | 1.417 | 1.4481 | 1.4479 | 5.2641 | 287.3243 | 28.7266 | 1937.1759 | 5413.9086 | 44.2205 | 7716.6199 | 0.060875 | 1.5926 | 1.5067 | 1.4479 | 1.4193 | 1.4228 | 5644.0722 | 5473.9459 | 5354.115 | 5295.0017 | 5302.4082 | 50.1355 | 45.6305 | 42.6589 | 41.2517 | 41.4259
68 | -0.30604 | 124.3854 | -1.6262 | 1.6548 | 0.28852 | 117.2618 | 1.5331 | 1.56 | 1.5598 | 4.9252 | 278.7791 | 33.6247 | 2199.7331 | 5640.5915 | 50.1334 | 8207.7872 | 0.06475 | 1.7042 | 1.6176 | 1.5598 | 1.534 | 1.542 | 5857.7328 | 5692.5868 | 5579.6027 | 5528.583 | 5544.4523 | 56.2992 | 51.4843 | 48.3877 | 47.04 | 47.4559
69 | -0.29537 | 126.9506 | -1.7449 | 1.7697 | 0.27845 | 119.6801 | 1.645 | 1.6684 | 1.6681 | 4.5876 | 266.0203 | 38.7117 | 2465.1036 | 5847.3615 | 56.0683 | 8677.853 | 0.068458 | 1.8052 | 1.7223 | 1.6681 | 1.6453 | 1.6553 | 6044.3257 | 5891.7002 | 5789.5197 | 5746.0652 | 5765.1965 | 62.177 | 57.3338 | 54.2678 | 53.0051 | 53.558
70 | -0.28337 | 125.65 | -1.863 | 1.8845 | 0.26714 | 118.4539 | 1.7563 | 1.7765 | 1.7763 | 4.2224 | 248.3992 | 44.1306 | 2740.3587 | 6043.3236 | 62.211 | 9142.6456 | 0.072125 | 1.901 | 1.8252 | 1.7763 | 1.7564 | 1.7667 | 6215.7264 | 6080.4984 | 5991.4529 | 5954.9924 | 5973.9481 | 68.013 | 63.3728 | 60.4626 | 59.3031 | 59.9036
71 | -0.26999 | 120.6192 | -1.9835 | 2.0018 | 0.25453 | 113.7113 | 1.8699 | 1.8871 | 1.8868 | 3.8331 | 226.3047 | 50.0218 | 3032.093 | 6234.5875 | 68.7326 | 9615.5727 | 0.075856 | 1.9953 | 1.9292 | 1.8868 | 1.8699 | 1.879 | 6379.5305 | 6265.1804 | 6190.7178 | 6160.6373 | 6176.8714 | 74.0082 | 69.7787 | 67.1343 | 66.0899 | 66.6519
72 | -0.25584 | 111.2867 | -2.1086 | 2.124 | 0.24119 | 104.9132 | 1.9878 | 2.0024 | 2.0021 | 3.4418 | 200.6737 | 56.529 | 3346.614 | 6425.4021 | 75.7986 | 10108.4592 | 0.079744 | 2.0909 | 2.0368 | 2.0021 | 1.9878 | 1.9945 | 6540.8861 | 6450.0851 | 6391.1156 | 6366.7461 | 6378.1778 | 80.3396 | 76.7231 | 74.4484 | 73.525 | 73.9569
73.1712 | -0.24046 | 96.6518 | -2.24 | 2.2529 | 0.22669 | 91.1165 | 2.1118 | 2.1239 | 2.1236 | 3.0404 | 171.3154 | 63.7993 | 3689.4048 | 6618.696 | 83.5723 | 10629.8282 | 0.098214 | 2.19 | 2.1497 | 2.1236 | 2.112 | 2.1153 | 6703.341 | 6637.9159 | 6594.9727 | 6575.9031 | 6581.3473 | 87.1695 | 84.362 | 82.5613 | 81.7721 | 81.9967
[9 empty] | total loss/m^3 | 1410.881 | 73154.3943 | 1039.827 | 89933.2635 | 291868.199 | 2308.2861 | 459714.851 | 3.6262 | Hyst loss powers in 5 sections of cable Ph4: average; Hyst loss powers in 5 sections of cable Ph5: 61.5887; transp cur correction in 5 sections dPht1: 45.6627; transp cur correction in 5 sections dPht2: 34.2342; transp cur correction in 5 sections dPht3: 27.5663; transp cur correction in 5 sections dPht4: 26.5657
[9 empty] | % of total loss/m^3 | 0.3069% | 15.91% | 0.2262% | 19.56% | 63.49% | 0.5021% | 1
[14 empty] | maximum = |  | 10629.8282
[9 empty] | sum of segment loss/m | 0.011042 | 0.57266 | 0.0083476 | 0.71562 | 2.3002 | 0.018329 | 3.6262

## 3.08T2Ts
Appendix 36-2(1): Losses in Dipole 001 | [8 empty] | Be = | 3.08 | T | dB/dt = | 2 | T/s
filament coupling term includes magnetoresistance and is defined over filament boundary
with transport current term in hysteresis loss | [8 empty] | crossover transverse power
no proximity coupling
cable half width a |  |  | c | 0.004865 | m |  |  |  | adjacent transverse power
cable half thickness b |  |  | b | 0.000583 | m
cable twist pitch |  |  | p | 0.074 | m
crossover resistance |  |  | Rc | 0.0625 | ohm |  |  |  | adjacent parallel power
adjacent resistance |  |  | Ra | 6.4e-05 | ohm
number of strands |  |  | N | 30 |  |  | filament coupling power
wire radius |  |  | aw | 0.324 | mm
radius of fil't boundary |  |  | afb | 0.2455 |  |  | hysteresis power
permeability free space |  |  | mo | 1.2566e-06 | henry/m
cable filling factor |  |  | lc | 0.826
wire filling factor |  |  | lw | 0.872 |  |  | proximity power
matrix ratio |  |  | mat | 2.24
filament filling factor |  |  | lf | 0.30864 |  |  | transport current correction
wire trans res'y intercept |  |  | Cret | 1.24e-10 | ohm.m
wire trans res'y gradient |  |  | mret | 9e-11 | ohm.m/T |  | calc hyst & prox'y loss at 5 points in cable
wire twist pitch |  |  | pw | 0.004 | m | [8 empty] | ramping | mean | loss/ | fraction
filament diameter |  |  | df | 6.02e-06 | m | [8 empty] | power | power | cycle | of total
Mod'd Kim Anderson |  |  | Jo | 35000000000 | A/m^2 |  | Block limits for integration | [6 empty] | Watts | Watts | Joules | %
Mod'd Kim Anderson |  |  | Bo | 0.14852 | Tesla |  | block | min f | max f |  |  |  | transv'se cr'sover | 0.051535 |  | 0.15873 | 0.3479%
Mod'd Kim Anderson |  |  | A0 | 5000000000 | A/m^2 |  | 1 | 0 | 15.6734 |  |  |  | transv'se adjacent | 2.6727 |  | 8.232 | 18.05%
Mod'd Kim Anderson |  |  | A1 | -700000000 | A/m^2/T |  | 2 | 17.0819 | 36.2382 |  |  |  | parallel adjacent | 0.03896 |  | 0.12 | 0.263%
Kim Anderson |  |  | Jso | 32000000000 | A/m^2 |  | 3 | 41.2842 | 55.2161 |  |  |  | filament coupling | 2.9176 |  | 8.9861 | 19.7%
Kim Anderson |  |  | Bso | 0.5 | Tesla |  | 4 | 66.2053 | 73.1712 |  |  |  | hysteresis | 8.8266 |  | 27.1859 | 59.59%
max magnet current |  |  | Iext | 5083 | Amp |  |  | length of magnet = | 1.1668 | metre |  |  | delta hysteresis | 0.30395 |  | 0.93616 | 2.052%
max aperture field |  |  | Bext | 3.08 | Tesla |  |  | turn area per degree = | 7.8889e-06 | m^2 |  |  | total hysteresis | 9.1305 |  | 28.122 | 61.65%
computed aperture field |  |  | Bcomp | 2.1215 | Tesla |  |  | cycle time = |  | sec |  |  | total magnet | 14.8113 |  | 45.6189 | 100%
min magnet current |  |  | Iinj | 1 | Amp |  |  | ramping/average factor
min aperture field |  |  | Binj | 0 | Tesla
ramp ratio Bi / Be |  |  | fr | 0 |  |  | cook factor trans Rc |  |  | ftc | 1 |  |  | load line fitting
ramp time |  |  | Tr | 1.54 | sec |  | cook factor trans Ra |  |  | fta | 2 |  |  | CL = | 0.00090233
ramp rate |  |  | B` | 2 | T/s |  | cook factor par'l Ra |  |  | fpa | 1 |  |  | DL = | -5.3783e-05
[7 empty] | cook factor hysteresis |  |  | fh | 1 |  |  | n = | 1.2
[16 empty] | sum of | loss/m/ | Hysteresis detail
dc fields as computed at centre of cable |  |  |  |  | actual ramp rates and field |  |  |  |  | components of loss per unit volume of winding | [5 empty] | loss/m3 | segm't | fields in 5 sections of cable |  |  |  |  | Hyst loss powers in 5 sections of cable |  |  |  |  | transp cur correction in 5 sections
angle | B trans | G trans | B parl | Bmod | B` trans | G` trans | B` parl | B`mod | Bmod | Ptc | Pta | Pp | Pf | Ph | DPh | Ps | Pd | B1 | B2 | B3 | B4 | B5 | Ph1 | Ph2 | Ph3 | Ph4 | Ph5 | dPht1 | dPht2 | dPht3 | dPht4 | dPht5
0 | -0.822 | 244.2668 | -7.8295e-06 | 0.822 | 0.77492 | 230.2774 | 7.3811e-06 | 0.77492 | 1.1934 | 35.5303 | 1817.572 | 7.7941e-10 | 584.6122 | 2936.7316 | 75.4193 | 5449.8655 | 0.042993 | 2.5736 | 1.8835 | 1.1934 | 0.50327 | 0.18683 | 4733.5265 | 4015.4599 | 3118.4373 | 1865.4788 | 950.7555 | 195.195 | 112.4289 | 51.958 | 13.7822 | 3.7325
1 | -0.82173 | 246.6471 | -0.0043529 | 0.82174 | 0.77467 | 232.5214 | 0.0041036 | 0.77468 | 1.193 | 35.5072 | 1820.8849 | 0.00024091 | 584.294 | 2947.5407 | 75.916 | 5464.143 | 0.043106 | 2.5867 | 1.8898 | 1.193 | 0.4962 | 0.20077 | 4745.8147 | 4022.7551 | 3117.8852 | 1848.9522 | 1002.2963 | 196.9774 | 113.0885 | 51.9314 | 13.5063 | 4.0765
2 | -0.82159 | 247.8761 | -0.046664 | 0.82291 | 0.77453 | 233.6801 | 0.043991 | 0.77578 | 1.1947 | 35.4947 | 1822.5903 | 0.027686 | 585.7438 | 2963.653 | 76.3394 | 5483.8489 | 0.043261 | 2.5943 | 1.8943 | 1.1947 | 0.49712 | 0.21859 | 4752.9523 | 4027.8783 | 3120.3995 | 1851.0999 | 1065.935 | 198.0194 | 113.5536 | 52.0527 | 13.5419 | 4.5294
3 | -0.82082 | 248.6197 | -0.088165 | 0.82554 | 0.77381 | 234.3811 | 0.083116 | 0.77826 | 1.1985 | 35.4284 | 1820.9877 | 0.098831 | 589.0107 | 2991.175 | 76.8532 | 5513.5539 | 0.043496 | 2.5996 | 1.8984 | 1.1985 | 0.50573 | 0.24862 | 4757.9645 | 4032.5703 | 3126.0499 | 1871.1862 | 1168.1044 | 198.754 | 113.9809 | 52.3261 | 13.8785 | 5.3265
4 | -0.81982 | 249.0185 | -0.12932 | 0.82996 | 0.77287 | 234.757 | 0.12192 | 0.78242 | 1.2049 | 35.3422 | 1817.8577 | 0.21265 | 594.5147 | 3026.687 | 77.5054 | 5552.1196 | 0.0438 | 2.6041 | 1.903 | 1.2049 | 0.52165 | 0.28683 | 4762.1029 | 4037.8818 | 3135.5213 | 1907.8503 | 1290.0785 | 199.3623 | 114.4663 | 52.7869 | 14.5097 | 6.4017
5 | -0.81838 | 249.0783 | -0.17029 | 0.83591 | 0.77151 | 234.8134 | 0.16054 | 0.78804 | 1.2136 | 35.2182 | 1812.4006 | 0.36872 | 601.9622 | 3067.0025 | 78.2636 | 5595.2157 | 0.04414 | 2.6073 | 1.9079 | 1.2136 | 0.54387 | 0.33046 | 4765.1086 | 4043.4595 | 3148.2425 | 1958.0836 | 1420.1182 | 199.8052 | 114.9779 | 53.4111 | 15.4107 | 7.7129
6 | -0.81659 | 248.9263 | -0.2113 | 0.84348 | 0.76982 | 234.6701 | 0.1992 | 0.79518 | 1.2246 | 35.0644 | 1805.2112 | 0.56767 | 611.4895 | 3110.7966 | 79.1589 | 5642.2881 | 0.044511 | 2.6102 | 1.9135 | 1.2246 | 0.57156 | 0.37809 | 4767.7993 | 4049.8889 | 3164.3611 | 2019.2078 | 1552.7258 | 200.2025 | 115.5699 | 54.2103 | 16.5657 | 9.246
7 | -0.81452 | 248.4578 | -0.25243 | 0.85274 | 0.76787 | 234.2284 | 0.23798 | 0.8039 | 1.238 | 34.8869 | 1796.3765 | 0.8102 | 623.2067 | 3156.743 | 80.173 | 5692.1963 | 0.044905 | 2.6122 | 1.9198 | 1.238 | 0.60437 | 0.42815 | 4769.7531 | 4056.9826 | 3183.9519 | 2089.6917 | 1683.3359 | 200.4913 | 116.226 | 55.1946 | 17.981 | 10.972
8 | -0.81191 | 247.7119 | -0.29398 | 0.86349 | 0.76541 | 233.5252 | 0.27714 | 0.81404 | 1.2536 | 34.6634 | 1784.9638 | 1.0988 | 636.9194 | 3204.2259 | 81.2978 | 5743.1692 | 0.045307 | 2.6135 | 1.9264 | 1.2536 | 0.64148 | 0.48059 | 4770.9095 | 4064.5593 | 3206.5633 | 2167.0383 | 1812.0592 | 200.6625 | 116.9302 | 56.3485 | 19.6421 | 12.906
9 | -0.80898 | 246.6843 | -0.33606 | 0.87601 | 0.76265 | 232.5565 | 0.31681 | 0.82584 | 1.2718 | 34.4141 | 1771.8779 | 1.4359 | 653.0236 | 3253.1575 | 82.5632 | 5796.4722 | 0.045728 | 2.6143 | 1.934 | 1.2718 | 0.68271 | 0.53495 | 4771.6481 | 4073.0994 | 3232.6991 | 2250.2992 | 1938.0418 | 200.7719 | 117.7282 | 57.7061 | 21.5634 | 15.0461
10 | -0.80549 | 245.2691 | -0.37882 | 0.89012 | 0.75936 | 231.2224 | 0.35713 | 0.83914 | 1.2923 | 34.1173 | 1755.956 | 1.8246 | 671.3605 | 3302.9182 | 83.9351 | 5850.1118 | 0.046151 | 2.6138 | 1.9419 | 1.2923 | 0.72766 | 0.59104 | 4771.1942 | 4082.0171 | 3261.9299 | 2338.1505 | 2061.2995 | 200.7046 | 118.5663 | 59.2556 | 23.7491 | 17.3999
11 | -0.80152 | 243.521 | -0.42258 | 0.9061 | 0.75562 | 229.5743 | 0.39838 | 0.85421 | 1.3155 | 33.7825 | 1737.7394 | 2.2705 | 692.3491 | 3353.9527 | 85.4617 | 5905.5559 | 0.046588 | 2.6127 | 1.9506 | 1.3155 | 0.7763 | 0.64921 | 4770.1752 | 4091.9351 | 3294.7285 | 2430.0582 | 2182.8667 | 200.5538 | 119.5043 | 61.0337 | 26.2202 | 19.9965
12 | -0.797 | 241.1382 | -0.46761 | 0.92405 | 0.75136 | 227.328 | 0.44083 | 0.87113 | 1.3415 | 33.4026 | 1716.3791 | 2.7802 | 716.2141 | 3405.8923 | 87.1029 | 5961.7711 | 0.047032 | 2.6095 | 1.9597 | 1.3415 | 0.82903 | 0.70928 | 4767.1706 | 4102.1321 | 3331.2102 | 2526.3688 | 2302.5797 | 200.1096 | 120.4751 | 63.0616 | 29.0244 | 22.8439
13 | -0.79183 | 238.1682 | -0.51429 | 0.94419 | 0.74648 | 224.5281 | 0.48483 | 0.89011 | 1.3708 | 32.9703 | 1691.6679 | 3.3629 | 743.326 | 3459.2159 | 88.9063 | 6019.4493 | 0.047487 | 2.6046 | 1.9695 | 1.3708 | 0.88585 | 0.77199 | 4762.6555 | 4113.0955 | 3371.6655 | 2626.6325 | 2422.0303 | 199.4437 | 121.5261 | 65.3734 | 32.1919 | 25.9965
14 | -0.78607 | 234.1558 | -0.56276 | 0.96675 | 0.74106 | 220.7455 | 0.53053 | 0.91139 | 1.4035 | 32.4927 | 1663.1619 | 4.0267 | 774.1501 | 3513.4982 | 90.8273 | 6078.1568 | 0.04795 | 2.5962 | 1.9793 | 1.4035 | 0.94743 | 0.83701 | 4754.77 | 4124.0438 | 3416.4584 | 2731.5534 | 2540.6652 | 198.2855 | 122.5834 | 68.0121 | 35.7951 | 29.4602
15 | -0.77972 | 228.7052 | -0.61551 | 0.99339 | 0.73507 | 215.6071 | 0.58026 | 0.9365 | 1.4422 | 31.9698 | 1630.2848 | 4.817 | 811.1193 | 3571.6929 | 93.0149 | 6142.8986 | 0.048461 | 2.5837 | 1.9901 | 1.4422 | 1.0172 | 0.90786 | 4743.0719 | 4136.0848 | 3468.6076 | 2846.1287 | 2664.5715 | 196.5784 | 123.755 | 71.1917 | 40.0895 | 33.4598
15.6734 | -0.77244 | 221.4936 | -0.60883 | 0.98353 | 0.7282 | 208.8085 | 0.57396 | 0.9272 | 1.4279 | 31.3751 | 1591.4922 | 4.7129 | 797.362 | 3544.7628 | 90.4779 | 6060.1829 | 0.032193 | 2.5322 | 1.9581 | 1.4279 | 1.0134 | 0.89342 | 4694.3507 | 4100.2741 | 3449.3942 | 2840.0563 | 2639.7385 | 189.6075 | 120.2977 | 70.0066 | 39.8521 | 32.6255
17.0819 | -0.76972 | 221.134 | -0.47188 | 0.90285 | 0.72563 | 208.4695 | 0.44486 | 0.85114 | 1.3108 | 31.1544 | 1580.9857 | 2.8312 | 688.0609 | 3350.4082 | 80.9233 | 5734.3636 | 0.041534 | 2.4641 | 1.8721 | 1.3108 | 0.84387 | 0.69769 | 4628.8436 | 4002.3165 | 3288.083 | 2552.8974 | 2279.9007 | 180.5791 | 111.2487 | 60.67 | 29.8372 | 22.2813
18 | -0.76884 | 227.4488 | -0.47258 | 0.90247 | 0.72481 | 214.4226 | 0.44552 | 0.85078 | 1.3102 | 31.0833 | 1588.3489 | 2.8396 | 687.5574 | 3360.1935 | 82.0954 | 5752.1182 | 0.045378 | 2.4975 | 1.8879 | 1.3102 | 0.83369 | 0.7066 | 4661.0701 | 4020.5119 | 3287.3008 | 2534.7282 | 2297.3563 | 184.9723 | 112.8853 | 60.6273 | 29.2786 | 22.7134
19 | -0.76704 | 231.7418 | -0.52616 | 0.93015 | 0.72311 | 218.4698 | 0.49602 | 0.87688 | 1.3504 | 30.9378 | 1589.1576 | 3.5199 | 724.387 | 3439.7309 | 86.1498 | 5873.8829 | 0.046338 | 2.5406 | 1.9262 | 1.3504 | 0.8911 | 0.78858 | 4702.2907 | 4064.3312 | 3343.5136 | 2635.7267 | 2452.7923 | 190.7284 | 116.909 | 63.7576 | 32.4923 | 26.8618
20 | -0.76457 | 234.493 | -0.57684 | 0.95776 | 0.72078 | 221.0634 | 0.54381 | 0.90291 | 1.3905 | 30.7391 | 1585.0158 | 4.2307 | 761.8177 | 3512.2109 | 89.9597 | 5983.9739 | 0.047207 | 2.575 | 1.9604 | 1.3905 | 0.94953 | 0.86462 | 4734.8337 | 4102.8887 | 3398.6855 | 2735.078 | 2589.5688 | 195.384 | 120.5474 | 66.9551 | 35.9215 | 30.9905
21 | -0.76161 | 236.3057 | -0.62632 | 0.98607 | 0.71799 | 222.7723 | 0.59045 | 0.92959 | 1.4316 | 30.5014 | 1577.5224 | 4.9877 | 800.8907 | 3581.0507 | 93.7305 | 6088.6834 | 0.048033 | 2.6048 | 1.9929 | 1.4316 | 1.0093 | 0.93782 | 4762.798 | 4139.1985 | 3454.3437 | 2833.4874 | 2715.426 | 199.4647 | 124.0595 | 70.3104 | 39.5965 | 35.2213
22 | -0.75792 | 237.4021 | -0.67488 | 1.0148 | 0.71451 | 223.8059 | 0.63623 | 0.95672 | 1.4734 | 30.2068 | 1566.2328 | 5.791 | 841.3398 | 3646.7858 | 97.4858 | 6187.842 | 0.048815 | 2.631 | 2.024 | 1.4734 | 1.0699 | 1.009 | 4787.1992 | 4173.7022 | 3510.0471 | 2930.0092 | 2832.9711 | 203.0873 | 127.4758 | 73.803 | 43.4863 | 39.5765
23 | -0.75363 | 237.8954 | -0.72295 | 1.0443 | 0.71047 | 224.2709 | 0.68155 | 0.98452 | 1.5162 | 29.8659 | 1551.7975 | 6.6453 | 883.5229 | 3710.3539 | 101.2812 | 6283.4667 | 0.049569 | 2.6546 | 2.0546 | 1.5162 | 1.1312 | 1.079 | 4809.0303 | 4207.1959 | 3566.2269 | 3025.0257 | 2944.2905 | 206.378 | 130.8672 | 77.4662 | 47.6077 | 44.0869
24 | -0.74887 | 237.8824 | -0.77088 | 1.0747 | 0.70599 | 224.2587 | 0.72673 | 1.0132 | 1.5603 | 29.4901 | 1534.9028 | 7.5558 | 927.8124 | 3772.5304 | 105.1719 | 6377.4633 | 0.050311 | 2.6766 | 2.0851 | 1.5603 | 1.1937 | 1.1483 | 4829.1801 | 4240.3995 | 3623.2758 | 3118.8966 | 3050.8999 | 209.4576 | 134.3037 | 81.3355 | 51.9801 | 48.7823
25 | -0.74351 | 237.3881 | -0.81893 | 1.1061 | 0.70092 | 223.7927 | 0.77203 | 1.0427 | 1.6058 | 29.0688 | 1515.1096 | 8.527 | 974.2639 | 3833.6106 | 109.173 | 6469.7529 | 0.051039 | 2.697 | 2.1157 | 1.6058 | 1.2572 | 1.2174 | 4847.8139 | 4273.4133 | 3681.1443 | 3211.7731 | 3153.9084 | 212.3421 | 137.7957 | 85.4192 | 56.617 | 53.6909
26 | -0.7379 | 236.446 | -0.86748 | 1.1389 | 0.69564 | 222.9046 | 0.8178 | 1.0736 | 1.6534 | 28.6323 | 1493.8485 | 9.5679 | 1023.6658 | 3894.4937 | 113.3652 | 6563.5734 | 0.051779 | 2.7168 | 2.1474 | 1.6534 | 1.3224 | 1.2869 | 4865.8635 | 4307.1823 | 3740.652 | 3304.4507 | 3254.3198 | 215.1703 | 141.4466 | 89.7911 | 61.5689 | 58.849
27 | -0.73165 | 235.023 | -0.91677 | 1.1729 | 0.68975 | 221.5631 | 0.86426 | 1.1058 | 1.7029 | 28.1492 | 1469.66 | 10.6861 | 1075.9311 | 3955.1753 | 117.7428 | 6657.3446 | 0.052519 | 2.7358 | 2.1797 | 1.7029 | 1.3893 | 1.3572 | 4882.9743 | 4341.3895 | 3801.5019 | 3397.0172 | 3352.9937 | 217.8828 | 145.2281 | 94.4487 | 66.8565 | 64.2981
28 | -0.72505 | 233.11 | -0.96713 | 1.2087 | 0.68353 | 219.7596 | 0.91174 | 1.1395 | 1.7548 | 27.6439 | 1443.6354 | 11.8924 | 1131.8242 | 4016.3363 | 122.3798 | 6753.712 | 0.053279 | 2.7545 | 2.2135 | 1.7548 | 1.4583 | 1.4288 | 4899.8274 | 4376.7814 | 3864.3665 | 3490.1163 | 3450.5897 | 220.5846 | 149.2307 | 99.4664 | 72.5376 | 70.0799
29 | -0.71792 | 230.6139 | -1.0189 | 1.2464 | 0.6768 | 217.4065 | 0.96056 | 1.175 | 1.8096 | 27.1022 | 1415.001 | 13.2 | 1191.7246 | 4078.2104 | 127.3035 | 6852.5417 | 0.054059 | 2.7729 | 2.2488 | 1.8096 | 1.53 | 1.5021 | 4916.2351 | 4413.369 | 3929.4048 | 3584.203 | 3547.84 | 223.2442 | 153.4671 | 104.8859 | 78.669 | 76.2515
30 | -0.71025 | 227.5059 | -1.0724 | 1.2863 | 0.66957 | 214.4764 | 1.011 | 1.2126 | 1.8674 | 26.5265 | 1383.8495 | 14.6218 | 1256.1681 | 4141.1643 | 132.5703 | 6954.9005 | 0.054866 | 2.7912 | 2.286 | 1.8674 | 1.6046 | 1.5775 | 4932.5409 | 4451.5294 | 3996.8966 | 3679.5878 | 3645.2667 | 225.9161 | 157.9948 | 110.765 | 85.3072 | 82.8682
31 | -0.7022 | 223.5642 | -1.1281 | 1.3288 | 0.66199 | 210.7605 | 1.0635 | 1.2527 | 1.9291 | 25.9287 | 1350.3831 | 16.1803 | 1326.248 | 4205.774 | 138.2548 | 7062.7689 | 0.055717 | 2.8094 | 2.3256 | 1.9291 | 1.6831 | 1.6558 | 4948.6986 | 4491.6923 | 4067.6132 | 3777.2466 | 3743.6196 | 228.5925 | 162.8837 | 117.2151 | 92.569 | 90.0138
32 | -0.69345 | 218.6427 | -1.1866 | 1.3744 | 0.65373 | 206.1208 | 1.1187 | 1.2957 | 1.9953 | 25.2862 | 1313.4255 | 17.9032 | 1402.8323 | 4272.5174 | 144.4348 | 7176.3994 | 0.056614 | 2.8276 | 2.3679 | 1.9953 | 1.7661 | 1.7379 | 4964.6878 | 4534.1118 | 4141.9694 | 3877.8749 | 3843.9433 | 231.2695 | 168.1883 | 124.331 | 100.5726 | 97.8129
33 | -0.68417 | 212.5479 | -1.2485 | 1.4236 | 0.64499 | 200.3751 | 1.177 | 1.3421 | 2.0669 | 24.6145 | 1273.4761 | 19.8178 | 1487.1458 | 4341.965 | 151.2215 | 7298.2406 | 0.057575 | 2.8461 | 2.4136 | 2.0669 | 1.8546 | 1.8244 | 4980.899 | 4579.4271 | 4220.6021 | 3982.0737 | 3946.8232 | 234.0129 | 174.0198 | 132.2457 | 109.451 | 106.3779
34 | -0.67398 | 204.8397 | -1.3147 | 1.4774 | 0.63538 | 193.1084 | 1.2394 | 1.3928 | 2.1449 | 23.8867 | 1228.8164 | 21.9761 | 1581.0114 | 4414.9484 | 158.755 | 7429.3941 | 0.058609 | 2.8645 | 2.4633 | 2.1449 | 1.9501 | 1.917 | 4996.9649 | 4628.062 | 4304.5174 | 4091.3185 | 4053.8791 | 236.7612 | 180.4737 | 141.1555 | 119.4458 | 115.9386
35 | -0.66324 | 195.017 | -1.3863 | 1.5368 | 0.62526 | 183.8482 | 1.3069 | 1.4488 | 2.2311 | 23.1316 | 1180.2767 | 24.4342 | 1686.9038 | 4492.5797 | 167.2553 | 7574.5812 | 0.059755 | 2.8834 | 2.5184 | 2.2311 | 2.0543 | 2.0174 | 5013.4039 | 4681.1395 | 4395.0225 | 4206.9422 | 4166.3907 | 239.6041 | 187.7554 | 151.3302 | 130.8412 | 126.7454
36.2382 | -0.65264 | 181.6577 | -1.4636 | 1.6026 | 0.61526 | 171.254 | 1.3798 | 1.5108 | 2.3266 | 22.3976 | 1128.5763 | 27.2378 | 1806.8484 | 4574.7302 | 176.8013 | 7736.5916 | 0.075572 | 2.9003 | 2.5786 | 2.3266 | 2.1688 | 2.1264 | 5027.9991 | 4738.212 | 4492.7231 | 4329.9104 | 4284.8064 | 242.1545 | 195.873 | 163.0108 | 143.9497 | 139.0184
41.2842 | -0.6092 | 165.1877 | -0.99621 | 1.1677 | 0.57431 | 155.7272 | 0.93915 | 1.1008 | 1.6953 | 19.5153 | 977.8829 | 12.6183 | 1067.8576 | 3886.5399 | 105.4013 | 6069.8153 | 0.034273 | 2.323 | 1.9792 | 1.6953 | 1.5054 | 1.4471 | 4489.0696 | 4123.9976 | 3792.237 | 3552.2168 | 3475.1784 | 162.5605 | 122.5789 | 93.7271 | 76.5392 | 71.6007
42 | -0.60361 | 178.0406 | -1.0021 | 1.1698 | 0.56904 | 167.8441 | 0.94467 | 1.1028 | 1.6983 | 19.1587 | 978.3029 | 12.767 | 1071.103 | 3906.856 | 107.587 | 6095.7745 | 0.048089 | 2.379 | 2.0047 | 1.6983 | 1.5019 | 1.4606 | 4545.1914 | 4152.3839 | 3795.9671 | 3547.6508 | 3493.0867 | 169.5982 | 125.3559 | 94.017 | 76.239 | 72.7251
43 | -0.59734 | 186.956 | -1.0854 | 1.2389 | 0.56313 | 176.2489 | 1.0233 | 1.168 | 1.7987 | 18.7629 | 972.654 | 14.9797 | 1179.7347 | 4035.0363 | 118.7175 | 6339.885 | 0.050015 | 2.4867 | 2.1048 | 1.7987 | 1.6119 | 1.5871 | 4650.6493 | 4261.7097 | 3916.5704 | 3688.7643 | 3657.488 | 183.5416 | 136.5491 | 103.7976 | 85.9691 | 83.7301
44 | -0.58997 | 192.7868 | -1.1638 | 1.3048 | 0.55618 | 181.7457 | 1.0971 | 1.2301 | 1.8943 | 18.3028 | 960.2471 | 17.2203 | 1286.526 | 4149.3635 | 129.3702 | 6561.0298 | 0.051759 | 2.577 | 2.195 | 1.8943 | 1.7181 | 1.7055 | 4736.7478 | 4357.4059 | 4027.8592 | 3820.0508 | 3804.7536 | 195.6609 | 147.028 | 113.5519 | 95.9071 | 94.703
45 | -0.58201 | 196.4471 | -1.2391 | 1.369 | 0.54868 | 185.1964 | 1.1681 | 1.2906 | 1.9875 | 17.8125 | 943.5376 | 19.5208 | 1393.631 | 4254.5584 | 139.8486 | 6768.9089 | 0.053399 | 2.6567 | 2.2795 | 1.9875 | 1.8221 | 1.8183 | 4810.9151 | 4444.8429 | 4133.1886 | 3944.1534 | 3939.6922 | 206.6643 | 157.1933 | 123.4724 | 106.1481 | 105.765
46 | -0.57317 | 198.3951 | -1.3126 | 1.4323 | 0.54034 | 187.0329 | 1.2375 | 1.3503 | 2.0794 | 17.2752 | 922.2829 | 21.9073 | 1502.1621 | 4353.2238 | 150.3185 | 6967.1699 | 0.054963 | 2.7288 | 2.3603 | 2.0794 | 1.9249 | 1.9275 | 4876.6883 | 4526.5817 | 4234.2744 | 4062.8613 | 4065.7133 | 216.8827 | 167.2359 | 133.6641 | 116.7721 | 117.0378
47 | -0.56384 | 198.7799 | -1.3854 | 1.4957 | 0.53155 | 187.3956 | 1.306 | 1.41 | 2.1715 | 16.7176 | 897.8127 | 24.4019 | 1613.4292 | 4447.2745 | 160.9279 | 7160.5638 | 0.056489 | 2.7957 | 2.4393 | 2.1715 | 2.0276 | 2.0342 | 4936.4992 | 4604.6363 | 4332.6739 | 4177.6621 | 4184.9011 | 226.5691 | 177.3395 | 144.2566 | 127.8729 | 128.6014
48 | -0.55389 | 197.8068 | -1.4584 | 1.56 | 0.52216 | 186.4782 | 1.3749 | 1.4707 | 2.2649 | 16.1324 | 870.1001 | 27.0427 | 1729.0134 | 4538.6493 | 171.8739 | 7352.8118 | 0.058005 | 2.8594 | 2.5181 | 2.2649 | 2.1315 | 2.1404 | 4992.574 | 4680.8255 | 4429.8793 | 4290.2239 | 4299.7441 | 236.0072 | 187.7116 | 155.4122 | 139.603 | 140.6355
49 | -0.54314 | 195.4772 | -1.5324 | 1.6258 | 0.51204 | 184.282 | 1.4447 | 1.5327 | 2.3604 | 15.5127 | 838.8648 | 29.8581 | 1849.9295 | 4628.3499 | 183.2772 | 7545.7922 | 0.059528 | 2.9212 | 2.5976 | 2.3604 | 2.2373 | 2.2471 | 5045.9593 | 4756.0518 | 4526.6635 | 4401.464 | 4411.6107 | 245.3275 | 198.4734 | 167.2462 | 152.0775 | 153.2612
50 | -0.53185 | 191.6786 | -1.6083 | 1.694 | 0.50139 | 180.701 | 1.5162 | 1.597 | 2.4593 | 14.8744 | 804.7268 | 32.8895 | 1977.9397 | 4717.6274 | 195.3246 | 7743.3824 | 0.061087 | 2.9823 | 2.6792 | 2.4593 | 2.3464 | 2.3556 | 5097.8978 | 4831.5593 | 4624.2046 | 4512.6034 | 4521.8718 | 254.722 | 209.8239 | 179.9543 | 165.4803 | 166.6425
51 | -0.51974 | 186.2859 | -1.6872 | 1.7655 | 0.48997 | 175.6172 | 1.5906 | 1.6644 | 2.5631 | 14.2046 | 767.0599 | 36.1952 | 2115.0923 | 4807.7668 | 208.2481 | 7948.5669 | 0.062705 | 3.044 | 2.7642 | 2.5631 | 2.4601 | 2.4676 | 5149.5214 | 4908.4864 | 4723.6448 | 4624.9731 | 4632.2083 | 264.3927 | 221.9846 | 193.7721 | 180.0577 | 181.0335
52 | -0.50712 | 179.0453 | -1.7699 | 1.8411 | 0.47807 | 168.7912 | 1.6685 | 1.7356 | 2.6729 | 13.523 | 726.5994 | 39.8277 | 2263.359 | 4899.6807 | 222.2743 | 8165.264 | 0.064415 | 3.1077 | 2.854 | 2.6729 | 2.5798 | 2.5842 | 5201.8635 | 4987.8019 | 4825.8182 | 4739.3861 | 4743.534 | 274.5515 | 235.1902 | 208.9409 | 196.0432 | 196.6455
53 | -0.49334 | 169.5705 | -1.858 | 1.9224 | 0.46509 | 159.8591 | 1.7516 | 1.8123 | 2.7909 | 12.7982 | 681.7541 | 43.8922 | 2426.2074 | 4995.0227 | 237.7971 | 8397.4718 | 0.066247 | 3.1749 | 2.9504 | 2.7909 | 2.7078 | 2.7083 | 5256.1499 | 5070.904 | 4932.2842 | 4857.6967 | 4858.0784 | 285.4807 | 249.7984 | 225.8738 | 213.8865 | 213.9464
54 | -0.47879 | 157.2499 | -1.9528 | 2.0106 | 0.45137 | 148.2441 | 1.841 | 1.8955 | 2.9191 | 12.0545 | 633.3595 | 48.4865 | 2607.0291 | 5094.9778 | 255.2246 | 8651.132 | 0.068248 | 3.2474 | 3.0555 | 2.9191 | 2.8462 | 2.8417 | 5313.6792 | 5159.0169 | 5044.1342 | 4980.9923 | 4977.0663 | 297.5204 | 266.2087 | 245.0033 | 234.0288 | 233.3616
55.2161 | -0.4635 | 140.2893 | -2.0562 | 2.1078 | 0.43696 | 132.2549 | 1.9385 | 1.9871 | 3.0601 | 11.297 | 580.5469 | 53.7579 | 2810.6416 | 5200.7737 | 275.0568 | 8932.0739 | 0.085694 | 3.3256 | 3.171 | 3.0601 | 2.998 | 2.9876 | 5374.4252 | 5253.0259 | 5162.8673 | 5111.1398 | 5102.41 | 310.7708 | 284.8406 | 266.9485 | 257.1704 | 255.5539
66.2053 | -0.32685 | 103.8679 | -1.4316 | 1.4684 | 0.30813 | 97.9193 | 1.3496 | 1.3843 | 2.1318 | 5.6176 | 292.4203 | 26.0569 | 1565.1858 | 4329.5087 | 144.2694 | 6363.0587 | 0.039894 | 2.3337 | 2.2157 | 2.1318 | 2.0862 | 2.0814 | 4499.8821 | 4379.0394 | 4290.6223 | 4241.6177 | 4236.3817 | 163.8964 | 149.4893 | 139.6461 | 134.4312 | 133.8839
67 | -0.3164 | 116.9707 | -1.5031 | 1.5361 | 0.29828 | 110.2717 | 1.417 | 1.4481 | 2.23 | 5.2641 | 287.3243 | 28.7266 | 1685.6178 | 4440.1082 | 157.0396 | 6604.0806 | 0.052099 | 2.453 | 2.3208 | 2.23 | 2.186 | 2.1915 | 4618.0071 | 4486.822 | 4393.9482 | 4348.0011 | 4353.7626 | 179.1225 | 162.284 | 151.2058 | 145.9688 | 146.6169
68 | -0.30604 | 124.3854 | -1.6262 | 1.6548 | 0.28852 | 117.2618 | 1.5331 | 1.56 | 2.4024 | 4.9252 | 278.7791 | 33.6247 | 1903.9212 | 4615.0988 | 179.1283 | 7015.4774 | 0.055344 | 2.6249 | 2.4914 | 2.4024 | 2.3628 | 2.3751 | 4781.5094 | 4655.261 | 4568.3919 | 4529.0421 | 4541.2895 | 202.2374 | 184.1735 | 172.5838 | 167.5466 | 169.1005
69 | -0.29537 | 126.9506 | -1.7449 | 1.7697 | 0.27845 | 119.6801 | 1.645 | 1.6684 | 2.5693 | 4.5876 | 266.0203 | 38.7117 | 2123.345 | 4773.3919 | 201.3812 | 7407.4378 | 0.058436 | 2.7805 | 2.6528 | 2.5693 | 2.5342 | 2.5496 | 4923.0048 | 4807.3619 | 4729.4723 | 4696.2413 | 4710.8792 | 224.35 | 206.1248 | 194.6101 | 189.8739 | 191.9474
70 | -0.28337 | 125.65 | -1.863 | 1.8845 | 0.26714 | 118.4539 | 1.7563 | 1.7765 | 2.7359 | 4.2224 | 248.3992 | 44.1306 | 2349.7983 | 4922.0635 | 224.4869 | 7793.1008 | 0.061479 | 2.928 | 2.8112 | 2.7359 | 2.7053 | 2.7212 | 5051.7812 | 4950.2819 | 4883.0425 | 4855.4231 | 4869.7886 | 246.3642 | 228.8563 | 217.8937 | 213.5303 | 215.7898
71 | -0.26999 | 120.6192 | -1.9835 | 2.0018 | 0.25453 | 113.7113 | 1.8699 | 1.8871 | 2.9062 | 3.8331 | 226.3047 | 50.0218 | 2588.6767 | 5065.7305 | 249.0885 | 8183.6553 | 0.06456 | 3.0732 | 2.9714 | 2.9062 | 2.8801 | 2.8942 | 5173.6581 | 5088.7052 | 5033.0683 | 5010.5248 | 5022.696 | 269.0321 | 253.0352 | 243.0462 | 239.104 | 241.225
72 | -0.25584 | 111.2867 | -2.1086 | 2.124 | 0.24119 | 104.9132 | 1.9878 | 2.0024 | 3.0837 | 3.4418 | 200.6737 | 56.529 | 2845.0466 | 5207.46 | 275.8151 | 8588.9662 | 0.067757 | 3.2205 | 3.1371 | 3.0837 | 3.0617 | 3.072 | 5292.4572 | 5225.7648 | 5182.2306 | 5164.1906 | 5172.6567 | 293.0228 | 279.3131 | 270.6984 | 267.2032 | 268.8381
73.1712 | -0.24046 | 96.6518 | -2.24 | 2.2529 | 0.22669 | 91.1165 | 2.1118 | 2.1239 | 3.2708 | 3.0404 | 171.3154 | 63.7993 | 3123.2247 | 5349.2011 | 305.293 | 9015.8739 | 0.083302 | 3.3731 | 3.3111 | 3.2708 | 3.253 | 3.2581 | 5410.6823 | 5363.245 | 5331.9787 | 5318.0622 | 5322.0373 | 318.9552 | 308.2893 | 301.4526 | 298.4576 | 299.3101
[9 empty] | total loss/m^3 | 1410.881 | 73154.3943 | 1039.827 | 78609.0859 | 240022.6785 | 8197.0202 | 402433.8869 | 3.1735 | Hyst loss powers in 5 sections of cable Ph5: average; transp cur correction in 5 sections dPht1: 222.0397; transp cur correction in 5 sections dPht2: 162.4947; transp cur correction in 5 sections dPht3: 120.4343; transp cur correction in 5 sections dPht4: 96.539; transp cur correction in 5 sections dPht5: 93.155
[9 empty] | % of total loss/m^3 | 0.3506% | 18.18% | 0.2584% | 19.53% | 59.64% | 2.037% | 1
[14 empty] | maximum = |  | 9015.8739
[9 empty] | sum of segment loss/m | 0.011042 | 0.57266 | 0.0083476 | 0.62511 | 1.8912 | 0.065123 | 3.1735

## 4T 2Ts
Appendix 36-2(1): Losses in Dipole 001 | [8 empty] | Be = | 4 | T | dB/dt = | 2 | T/s
filament coupling term includes magnetoresistance and is defined over filament boundary
with transport current term in hysteresis loss | [8 empty] | crossover transverse power
no proximity coupling
cable half width a |  |  | c | 0.004865 | m |  |  |  | adjacent transverse power
cable half thickness b |  |  | b | 0.000583 | m
cable twist pitch |  |  | p | 0.074 | m
crossover resistance |  |  | Rc | 0.0625 | ohm |  |  |  | adjacent parallel power
adjacent resistance |  |  | Ra | 6.4e-05 | ohm
number of strands |  |  | N | 30 |  |  | filament coupling power
wire radius |  |  | aw | 0.324 | mm
radius of fil't boundary |  |  | afb | 0.2455 |  |  | hysteresis power
permeability free space |  |  | mo | 1.2566e-06 | henry/m
cable filling factor |  |  | lc | 0.826
wire filling factor |  |  | lw | 0.872 |  |  | proximity power
matrix ratio |  |  | mat | 2.24
filament filling factor |  |  | lf | 0.30864 |  |  | transport current correction
wire trans res'y intercept |  |  | Cret | 1.24e-10 | ohm.m
wire trans res'y gradient |  |  | mret | 9e-11 | ohm.m/T |  | calc hyst & prox'y loss at 5 points in cable
wire twist pitch |  |  | pw | 0.004 | m | [8 empty] | ramping | mean | loss/ | fraction
filament diameter |  |  | df | 6.02e-06 | m | [8 empty] | power | power | cycle | of total
Mod'd Kim Anderson |  |  | Jo | 35000000000 | A/m^2 |  | Block limits for integration | [6 empty] | Watts | Watts | Joules | %
Mod'd Kim Anderson |  |  | Bo | 0.14852 | Tesla |  | block | min f | max f |  |  |  | transv'se cr'sover | 0.051535 |  | 0.20614 | 0.3866%
Mod'd Kim Anderson |  |  | A0 | 5000000000 | A/m^2 |  | 1 | 0 | 15.6734 |  |  |  | transv'se adjacent | 2.6727 |  | 10.691 | 20.05%
Mod'd Kim Anderson |  |  | A1 | -700000000 | A/m^2/T |  | 2 | 17.0819 | 36.2382 |  |  |  | parallel adjacent | 0.03896 |  | 0.15584 | 0.2922%
Kim Anderson |  |  | Jso | 32000000000 | A/m^2 |  | 3 | 41.2842 | 55.2161 |  |  |  | filament coupling | 2.6494 |  | 10.5978 | 19.87%
Kim Anderson |  |  | Bso | 0.5 | Tesla |  | 4 | 66.2053 | 73.1712 |  |  |  | hysteresis | 7.7741 |  | 31.0964 | 58.31%
max magnet current |  |  | Iext | 3160 | Amp |  |  | length of magnet = | 1.1668 | metre |  |  | delta hysteresis | 0.14466 |  | 0.57864 | 1.085%
max aperture field |  |  | Bext | 4 | Tesla |  |  | turn area per degree = | 7.8889e-06 | m^2 |  |  | total hysteresis | 7.9188 |  | 31.675 | 59.4%
computed aperture field |  |  | Bcomp | 2.1215 | Tesla |  |  | cycle time = |  | sec |  |  | total magnet | 13.3314 |  | 53.3258 | 100%
min magnet current |  |  | Iinj | 1 | Amp |  |  | ramping/average factor
min aperture field |  |  | Binj | 0 | Tesla
ramp ratio Bi / Be |  |  | fr | 0 |  |  | cook factor trans Rc |  |  | ftc | 1 |  |  | load line fitting
ramp time |  |  | Tr | 2 | sec |  | cook factor trans Ra |  |  | fta | 2 |  |  | CL = | 0.00090233
ramp rate |  |  | B` | 2 | T/s |  | cook factor par'l Ra |  |  | fpa | 1 |  |  | DL = | -5.3783e-05
[7 empty] | cook factor hysteresis |  |  | fh | 1 |  |  | n = | 1.2
[16 empty] | sum of | loss/m/ | Hysteresis detail
dc fields as computed at centre of cable |  |  |  |  | actual ramp rates and field |  |  |  |  | components of loss per unit volume of winding | [5 empty] | loss/m3 | segm't | fields in 5 sections of cable |  |  |  |  | Hyst loss powers in 5 sections of cable |  |  |  |  | transp cur correction in 5 sections
angle | B trans | G trans | B parl | Bmod | B` trans | G` trans | B` parl | B`mod | Bmod | Ptc | Pta | Pp | Pf | Ph | DPh | Ps | Pd | B1 | B2 | B3 | B4 | B5 | Ph1 | Ph2 | Ph3 | Ph4 | Ph5 | dPht1 | dPht2 | dPht3 | dPht4 | dPht5
0 | -0.822 | 244.2668 | -7.8295e-06 | 0.822 | 0.77492 | 230.2774 | 7.3811e-06 | 0.77492 | 1.5498 | 35.5303 | 1817.572 | 7.7941e-10 | 543.8307 | 2610.0523 | 35.5708 | 5042.556 | 0.03978 | 3.3423 | 2.4461 | 1.5498 | 0.6536 | 0.24264 | 4148.1823 | 3550.6875 | 2779.5672 | 1687.6907 | 884.1336 | 93.338 | 53.0384 | 23.9294 | 6.0111 | 1.5369
1 | -0.82173 | 246.6471 | -0.0043529 | 0.82174 | 0.77467 | 232.5214 | 0.0041036 | 0.77468 | 1.5494 | 35.5072 | 1820.8849 | 0.00024091 | 543.5418 | 2619.4606 | 35.8107 | 5055.2054 | 0.03988 | 3.3593 | 2.4543 | 1.5494 | 0.64442 | 0.26074 | 4158.1593 | 3556.8728 | 2779.088 | 1673.2583 | 929.9247 | 94.2091 | 53.358 | 23.9167 | 5.8853 | 1.6844
2 | -0.82159 | 247.8761 | -0.046664 | 0.82291 | 0.77453 | 233.6801 | 0.043991 | 0.77578 | 1.5516 | 35.4947 | 1822.5903 | 0.027686 | 544.8582 | 2633.5785 | 36.0115 | 5072.5609 | 0.040017 | 3.3692 | 2.4601 | 1.5516 | 0.64561 | 0.28388 | 4163.9497 | 3561.2155 | 2781.27 | 1675.1339 | 986.3233 | 94.7184 | 53.5834 | 23.9746 | 5.9016 | 1.8797
3 | -0.82082 | 248.6197 | -0.088165 | 0.82554 | 0.77381 | 234.3811 | 0.083116 | 0.77826 | 1.5565 | 35.4284 | 1820.9877 | 0.098831 | 547.8244 | 2657.7285 | 36.2507 | 5098.3185 | 0.04022 | 3.3761 | 2.4654 | 1.5565 | 0.65679 | 0.32288 | 4168.0137 | 3565.1918 | 2786.1731 | 1692.6747 | 1076.5892 | 95.0774 | 53.7905 | 24.1049 | 6.055 | 2.2257
4 | -0.81982 | 249.0185 | -0.12932 | 0.82996 | 0.77287 | 234.757 | 0.12192 | 0.78242 | 1.5648 | 35.3422 | 1817.8577 | 0.21265 | 552.8207 | 2688.8253 | 36.553 | 5131.6115 | 0.040483 | 3.3819 | 2.4715 | 1.5648 | 0.67746 | 0.37251 | 4171.3679 | 3569.6922 | 2794.3912 | 1724.6888 | 1183.9865 | 95.3748 | 54.0258 | 24.3247 | 6.3431 | 2.6965
5 | -0.81838 | 249.0783 | -0.17029 | 0.83591 | 0.77151 | 234.8134 | 0.16054 | 0.78804 | 1.5761 | 35.2182 | 1812.4006 | 0.36872 | 559.579 | 2724.069 | 36.9038 | 5168.5393 | 0.040774 | 3.3861 | 2.4778 | 1.5761 | 0.70632 | 0.42917 | 4173.8034 | 3574.417 | 2805.4273 | 1768.5445 | 1298.1528 | 95.5913 | 54.2738 | 24.6224 | 6.7553 | 3.276
6 | -0.81659 | 248.9263 | -0.2113 | 0.84348 | 0.76982 | 234.6701 | 0.1992 | 0.79518 | 1.5904 | 35.0644 | 1805.2112 | 0.56767 | 568.2215 | 2762.2942 | 37.319 | 5208.6778 | 0.041091 | 3.3898 | 2.4851 | 1.5904 | 0.74228 | 0.49102 | 4175.9831 | 3579.862 | 2819.4079 | 1821.8996 | 1414.3182 | 95.7855 | 54.5608 | 25.0037 | 7.2852 | 3.9598
7 | -0.81452 | 248.4578 | -0.25243 | 0.85274 | 0.76787 | 234.2284 | 0.23798 | 0.8039 | 1.6078 | 34.8869 | 1796.3765 | 0.8102 | 578.8453 | 2802.3606 | 37.7903 | 5251.0698 | 0.041425 | 3.3925 | 2.4932 | 1.6078 | 0.7849 | 0.55604 | 4177.5654 | 3585.8678 | 2836.3959 | 1883.4148 | 1528.5591 | 95.9267 | 54.8789 | 25.4736 | 7.9364 | 4.7359
8 | -0.81191 | 247.7119 | -0.29398 | 0.86349 | 0.76541 | 233.5252 | 0.27714 | 0.81404 | 1.6281 | 34.6634 | 1784.9638 | 1.0988 | 591.2713 | 2843.745 | 38.3142 | 5294.0565 | 0.041764 | 3.3941 | 2.5019 | 1.6281 | 0.83309 | 0.62415 | 4178.5019 | 3592.2804 | 2855.9972 | 1950.9093 | 1641.0364 | 96.0104 | 55.2203 | 26.0246 | 8.7033 | 5.6121
9 | -0.80898 | 246.6843 | -0.33606 | 0.87601 | 0.76265 | 232.5565 | 0.31681 | 0.82584 | 1.6517 | 34.4141 | 1771.8779 | 1.4359 | 605.8549 | 2886.3706 | 38.9053 | 5338.8587 | 0.042118 | 3.3952 | 2.5117 | 1.6517 | 0.88663 | 0.69473 | 4179.1 | 3599.506 | 2878.6451 | 2023.5537 | 1751.048 | 96.0638 | 55.6073 | 26.6733 | 9.5935 | 6.5884
10 | -0.80549 | 245.2691 | -0.37882 | 0.89012 | 0.75936 | 231.2224 | 0.35713 | 0.83914 | 1.6783 | 34.1173 | 1755.956 | 1.8246 | 622.4482 | 2929.7144 | 39.5474 | 5383.6079 | 0.042471 | 3.3945 | 2.5219 | 1.6783 | 0.94502 | 0.76758 | 4178.7325 | 3607.0482 | 2903.9639 | 2100.1909 | 1858.6366 | 96.031 | 56.0138 | 27.4141 | 10.6095 | 7.6688
11 | -0.80152 | 243.521 | -0.42258 | 0.9061 | 0.75562 | 229.5743 | 0.39838 | 0.85421 | 1.7084 | 33.7825 | 1737.7394 | 2.2705 | 641.4255 | 2974.1539 | 40.2641 | 5429.6359 | 0.042834 | 3.3931 | 2.5333 | 1.7084 | 1.0082 | 0.84313 | 4177.9073 | 3615.4329 | 2932.3582 | 2180.3508 | 1964.7203 | 95.9572 | 56.4687 | 28.2648 | 11.7622 | 8.8673
12 | -0.797 | 241.1382 | -0.46761 | 0.92405 | 0.75136 | 227.328 | 0.44083 | 0.87113 | 1.7423 | 33.4026 | 1716.3791 | 2.7802 | 662.9839 | 3019.3874 | 41.0357 | 5475.9689 | 0.043199 | 3.3889 | 2.5451 | 1.7423 | 1.0767 | 0.92114 | 4175.4739 | 3624.0496 | 2963.9221 | 2264.3294 | 2069.1622 | 95.7401 | 56.9397 | 29.2357 | 13.0747 | 10.1883
13 | -0.79183 | 238.1682 | -0.51429 | 0.94419 | 0.74648 | 224.5281 | 0.48483 | 0.89011 | 1.7802 | 32.9703 | 1691.6679 | 3.3629 | 687.4511 | 3065.8197 | 41.8855 | 5523.1574 | 0.043571 | 3.3827 | 2.5578 | 1.7802 | 1.1505 | 1.0026 | 4171.8158 | 3633.3095 | 2998.8991 | 2351.7243 | 2173.3498 | 95.4146 | 57.4496 | 30.3434 | 14.5622 | 11.6577
14 | -0.78607 | 234.1558 | -0.56276 | 0.96675 | 0.74106 | 220.7455 | 0.53053 | 0.91139 | 1.8228 | 32.4927 | 1663.1619 | 4.0267 | 715.238 | 3113.0995 | 42.7918 | 5570.8105 | 0.043947 | 3.3717 | 2.5705 | 1.8228 | 1.2304 | 1.087 | 4165.4237 | 3642.552 | 3037.5942 | 2443.1347 | 2276.793 | 94.8484 | 57.9627 | 31.6089 | 16.2599 | 13.2791
15 | -0.77972 | 228.7052 | -0.61551 | 0.99339 | 0.73507 | 215.6071 | 0.58026 | 0.9365 | 1.873 | 31.9698 | 1630.2848 | 4.817 | 748.5234 | 3163.7833 | 43.8258 | 5623.2042 | 0.044361 | 3.3555 | 2.5845 | 1.873 | 1.321 | 1.179 | 4155.9332 | 3652.7117 | 3082.5988 | 2542.8892 | 2384.7837 | 94.014 | 58.5313 | 33.1352 | 18.2898 | 15.159
15.6734 | -0.77244 | 221.4936 | -0.60883 | 0.98353 | 0.7282 | 208.8085 | 0.57396 | 0.9272 | 1.8544 | 31.3751 | 1591.4922 | 4.7129 | 736.142 | 3141.1121 | 42.5943 | 5547.4287 | 0.029469 | 3.2886 | 2.5429 | 1.8544 | 1.3161 | 1.1603 | 4116.3075 | 3622.4798 | 3066.0236 | 2537.6044 | 2363.1453 | 90.6079 | 56.8536 | 32.5661 | 18.1774 | 14.7662
17.0819 | -0.76972 | 221.134 | -0.47188 | 0.90285 | 0.72563 | 208.4695 | 0.44486 | 0.85114 | 1.7023 | 31.1544 | 1580.9857 | 2.8312 | 637.5496 | 2973.1534 | 38.0278 | 5263.702 | 0.038125 | 3.2002 | 2.4313 | 1.7023 | 1.0959 | 0.90609 | 4062.7869 | 3539.5391 | 2926.6064 | 2287.4564 | 2049.3781 | 86.199 | 52.4665 | 28.0908 | 13.456 | 9.9268
18 | -0.76884 | 227.4488 | -0.47258 | 0.90247 | 0.72481 | 214.4226 | 0.44552 | 0.85078 | 1.7016 | 31.0833 | 1588.3489 | 2.8396 | 637.0944 | 2981.2548 | 38.5991 | 5279.2201 | 0.041647 | 3.2435 | 2.4518 | 1.7016 | 1.0827 | 0.91767 | 4089.1505 | 3554.9712 | 2925.9293 | 2271.6172 | 2064.6057 | 88.344 | 53.2596 | 28.0704 | 13.1939 | 10.1276
19 | -0.76704 | 231.7418 | -0.52616 | 0.93015 | 0.72311 | 218.4698 | 0.49602 | 0.87688 | 1.7538 | 30.9378 | 1589.1576 | 3.5199 | 670.3622 | 3049.8502 | 40.5401 | 5384.3678 | 0.042477 | 3.2995 | 2.5016 | 1.7538 | 1.1573 | 1.0241 | 4122.7759 | 3592.0875 | 2974.5622 | 2359.6494 | 2200.1762 | 91.1555 | 55.21 | 29.5691 | 14.7036 | 12.0621
20 | -0.76457 | 234.493 | -0.57684 | 0.95776 | 0.72078 | 221.0634 | 0.54381 | 0.90291 | 1.8058 | 30.7391 | 1585.0158 | 4.2307 | 704.1245 | 3112.3608 | 42.3648 | 5478.8357 | 0.043222 | 3.3441 | 2.5459 | 1.8058 | 1.2332 | 1.1229 | 4149.2441 | 3624.6888 | 3022.2449 | 2446.2045 | 2319.4219 | 93.4303 | 56.9748 | 31.1018 | 16.3195 | 13.9975
21 | -0.76161 | 236.3057 | -0.62632 | 0.98607 | 0.71799 | 222.7723 | 0.59045 | 0.92959 | 1.8592 | 30.5014 | 1577.5224 | 4.9877 | 739.3184 | 3171.7076 | 44.1723 | 5568.2097 | 0.043927 | 3.3829 | 2.5881 | 1.8592 | 1.3108 | 1.2179 | 4171.9312 | 3655.3379 | 3070.2942 | 2531.8871 | 2429.0874 | 95.4248 | 58.6791 | 32.7119 | 18.0564 | 15.9892
22 | -0.75792 | 237.4021 | -0.67488 | 1.0148 | 0.71451 | 223.8059 | 0.63623 | 0.95672 | 1.9134 | 30.2068 | 1566.2328 | 5.791 | 775.7009 | 3228.3447 | 45.974 | 5652.2502 | 0.04459 | 3.4169 | 2.6286 | 1.9134 | 1.3894 | 1.3104 | 4191.6835 | 3684.4146 | 3118.3242 | 2615.8634 | 2531.4377 | 97.1959 | 60.3377 | 34.3897 | 19.8998 | 18.0469
23 | -0.75363 | 237.8954 | -0.72295 | 1.0443 | 0.71047 | 224.2709 | 0.68155 | 0.98452 | 1.969 | 29.8659 | 1551.7975 | 6.6453 | 813.5907 | 3283.0707 | 47.7968 | 5732.7669 | 0.045225 | 3.4476 | 2.6682 | 1.969 | 1.4692 | 1.4013 | 4209.3196 | 3712.5938 | 3166.7018 | 2698.4558 | 2628.2824 | 98.805 | 61.9849 | 36.1513 | 21.8578 | 20.1848
24 | -0.74887 | 237.8824 | -0.77088 | 1.0747 | 0.70599 | 224.2587 | 0.72673 | 1.0132 | 2.0264 | 29.4901 | 1534.9028 | 7.5558 | 853.3176 | 3336.5411 | 49.6673 | 5811.4746 | 0.045846 | 3.4761 | 2.7079 | 2.0264 | 1.5502 | 1.4913 | 4225.5669 | 3740.4825 | 3215.7582 | 2779.9658 | 2720.9321 | 100.3113 | 63.6548 | 38.0138 | 23.94 | 22.4167
25 | -0.74351 | 237.3881 | -0.81893 | 1.1061 | 0.70092 | 223.7927 | 0.77203 | 1.0427 | 2.0855 | 29.0688 | 1515.1096 | 8.527 | 894.9264 | 3389.0054 | 51.593 | 5888.2303 | 0.046451 | 3.5026 | 2.7477 | 2.0855 | 1.6328 | 1.5811 | 4240.5654 | 3768.1644 | 3265.4427 | 2860.5124 | 2810.342 | 101.7224 | 65.3523 | 39.9816 | 26.1529 | 24.7559
26 | -0.7379 | 236.446 | -0.86748 | 1.1389 | 0.69564 | 222.9046 | 0.8178 | 1.0736 | 2.1473 | 28.6323 | 1493.8485 | 9.5679 | 939.1168 | 3441.2184 | 53.613 | 5965.9969 | 0.047065 | 3.5284 | 2.7888 | 2.1473 | 1.7174 | 1.6713 | 4255.0688 | 3796.4294 | 3316.4486 | 2940.7719 | 2897.3734 | 103.1061 | 67.1278 | 42.0902 | 28.521 | 27.2197
27 | -0.73165 | 235.023 | -0.91677 | 1.1729 | 0.68975 | 221.5631 | 0.86426 | 1.1058 | 2.2115 | 28.1492 | 1469.66 | 10.6861 | 985.8032 | 3493.1748 | 55.7245 | 6043.1979 | 0.047674 | 3.553 | 2.8308 | 2.2115 | 1.8042 | 1.7627 | 4268.7951 | 3825.0076 | 3368.5085 | 3020.8038 | 2982.7591 | 104.4335 | 68.9676 | 44.3389 | 31.0546 | 29.8281
28 | -0.72505 | 233.11 | -0.96713 | 1.2087 | 0.68353 | 219.7596 | 0.91174 | 1.1395 | 2.279 | 27.6439 | 1443.6354 | 11.8924 | 1035.6596 | 3545.4387 | 57.9637 | 6122.2336 | 0.048297 | 3.5773 | 2.8747 | 2.279 | 1.8939 | 1.8556 | 4282.2925 | 3854.5171 | 3422.1829 | 3101.1459 | 3067.0551 | 105.7558 | 70.9158 | 46.7638 | 33.7816 | 32.6013
29 | -0.71792 | 230.6139 | -1.0189 | 1.2464 | 0.6768 | 217.4065 | 0.96056 | 1.175 | 2.3501 | 27.1022 | 1415.001 | 13.2 | 1089.0137 | 3598.2004 | 60.3437 | 6202.861 | 0.048934 | 3.6011 | 2.9205 | 2.3501 | 1.987 | 1.9507 | 4295.4118 | 3884.959 | 3477.5882 | 3182.1672 | 3150.8757 | 107.0577 | 72.9786 | 49.3855 | 36.7301 | 35.5669
30 | -0.71025 | 227.5059 | -1.0724 | 1.2863 | 0.66957 | 214.4764 | 1.011 | 1.2126 | 2.4252 | 26.5265 | 1383.8495 | 14.6218 | 1146.3305 | 3651.7523 | 62.8924 | 6285.9731 | 0.049589 | 3.6249 | 2.9688 | 2.4252 | 2.0839 | 2.0487 | 4308.4285 | 3916.6373 | 3534.9402 | 3264.1074 | 3234.6484 | 108.3658 | 75.1842 | 52.2322 | 39.9276 | 38.7522
31 | -0.7022 | 223.5642 | -1.1281 | 1.3288 | 0.66199 | 210.7605 | 1.0635 | 1.2527 | 2.5054 | 25.9287 | 1350.3831 | 16.1803 | 1208.567 | 3706.5649 | 65.6461 | 6373.27 | 0.050278 | 3.6486 | 3.0202 | 2.5054 | 2.1858 | 2.1504 | 4321.3057 | 3949.8953 | 3594.8646 | 3347.769 | 3318.9898 | 109.6763 | 77.5667 | 55.3585 | 43.4312 | 42.1977
32 | -0.69345 | 218.6427 | -1.1866 | 1.3744 | 0.65373 | 206.1208 | 1.1187 | 1.2957 | 2.5914 | 25.2862 | 1313.4255 | 17.9032 | 1276.475 | 3763.0177 | 68.6429 | 6464.7504 | 0.051 | 3.6722 | 3.0751 | 2.5914 | 2.2937 | 2.257 | 4334.0276 | 3984.9268 | 3657.6748 | 3433.7012 | 3404.758 | 110.9873 | 80.1531 | 58.8109 | 47.2988 | 45.9645
33 | -0.68417 | 212.5479 | -1.2485 | 1.4236 | 0.64499 | 200.3751 | 1.177 | 1.3421 | 2.6842 | 24.6145 | 1273.4761 | 19.8178 | 1351.1173 | 3821.5525 | 71.9374 | 6562.5156 | 0.051771 | 3.6962 | 3.1345 | 2.6842 | 2.4086 | 2.3693 | 4346.9044 | 4022.2374 | 3723.8597 | 3522.3572 | 3492.4041 | 112.331 | 82.9977 | 62.6547 | 51.5957 | 50.1077
34 | -0.67398 | 204.8397 | -1.3147 | 1.4774 | 0.63538 | 193.1084 | 1.2394 | 1.3928 | 2.7856 | 23.8867 | 1228.8164 | 21.9761 | 1434.0782 | 3882.8287 | 75.5982 | 6667.1845 | 0.052597 | 3.7201 | 3.1991 | 2.7856 | 2.5326 | 2.4897 | 4359.6439 | 4062.1467 | 3794.2008 | 3614.9117 | 3583.2405 | 113.6773 | 86.1475 | 66.9862 | 56.4404 | 54.7395
35 | -0.66324 | 195.017 | -1.3863 | 1.5368 | 0.62526 | 183.8482 | 1.3069 | 1.4488 | 2.8975 | 23.1316 | 1180.2767 | 24.4342 | 1527.5055 | 3947.7064 | 79.7333 | 6782.7877 | 0.053509 | 3.7447 | 3.2706 | 2.8975 | 2.6679 | 2.62 | 4372.6564 | 4105.5356 | 3869.7025 | 3712.3805 | 3678.257 | 115.0701 | 89.7032 | 71.9379 | 61.9723 | 59.983
36.2382 | -0.65264 | 181.6577 | -1.4636 | 1.6026 | 0.61526 | 171.254 | 1.3798 | 1.5108 | 3.0216 | 22.3976 | 1128.5763 | 27.2378 | 1633.1366 | 4016.0111 | 84.382 | 6911.7414 | 0.067514 | 3.7666 | 3.3488 | 3.0216 | 2.8167 | 2.7615 | 4384.1898 | 4151.9877 | 3950.7478 | 3815.4236 | 3777.7064 | 116.3198 | 93.6693 | 77.6287 | 68.3455 | 65.9469
41.2842 | -0.6092 | 165.1877 | -0.99621 | 1.1677 | 0.57431 | 155.7272 | 0.93915 | 1.1008 | 2.2017 | 19.5153 | 977.8829 | 12.6183 | 978.5958 | 3438.7474 | 49.6794 | 5477.0391 | 0.030926 | 3.0169 | 2.5704 | 2.2017 | 1.9551 | 1.8794 | 3947.7262 | 3642.513 | 3360.5885 | 3154.6436 | 3088.2658 | 77.4092 | 57.9605 | 43.9904 | 35.7053 | 33.3316
42 | -0.60361 | 178.0406 | -1.0021 | 1.1698 | 0.56904 | 167.8441 | 0.94467 | 1.1028 | 2.2056 | 19.1587 | 978.3029 | 12.767 | 981.4932 | 3455.7424 | 50.7425 | 5498.2065 | 0.043375 | 3.0896 | 2.6035 | 2.2056 | 1.9506 | 1.8968 | 3994.0601 | 3666.455 | 3363.7774 | 3150.7128 | 3103.7065 | 80.8407 | 59.3084 | 44.1305 | 35.561 | 33.8717
43 | -0.59734 | 186.956 | -1.0854 | 1.2389 | 0.56313 | 176.2489 | 1.0233 | 1.168 | 2.336 | 18.7629 | 972.654 | 14.9797 | 1078.3403 | 3564.555 | 56.1329 | 5705.4247 | 0.045009 | 3.2294 | 2.7336 | 2.336 | 2.0934 | 2.0612 | 4080.6326 | 3758.3565 | 3466.6652 | 3271.979 | 3245.1416 | 87.6454 | 64.7462 | 48.8588 | 40.2467 | 39.1675
44 | -0.58997 | 192.7868 | -1.1638 | 1.3048 | 0.55618 | 181.7457 | 1.0971 | 1.2301 | 2.4601 | 18.3028 | 960.2471 | 17.2203 | 1173.3023 | 3661.2025 | 61.2994 | 5891.5745 | 0.046478 | 3.3468 | 2.8506 | 2.4601 | 2.2313 | 2.215 | 4150.7987 | 3838.3694 | 3561.1994 | 3384.3576 | 3371.2876 | 93.5656 | 69.8435 | 53.5826 | 45.0435 | 44.4618
45 | -0.58201 | 196.4471 | -1.2391 | 1.369 | 0.54868 | 185.1964 | 1.1681 | 1.2906 | 2.5811 | 17.8125 | 943.5376 | 19.5208 | 1268.3217 | 3749.7349 | 66.388 | 6065.3155 | 0.047848 | 3.4502 | 2.9603 | 2.5811 | 2.3664 | 2.3614 | 4210.8406 | 3911.092 | 3650.2685 | 3490.1338 | 3486.3397 | 98.9451 | 74.7936 | 58.3941 | 49.9964 | 49.811
46 | -0.57317 | 198.3951 | -1.3126 | 1.4323 | 0.54034 | 187.0329 | 1.2375 | 1.3503 | 2.7006 | 17.2752 | 922.2829 | 21.9073 | 1364.3987 | 3832.3825 | 71.4786 | 6229.7252 | 0.049145 | 3.5439 | 3.0653 | 2.7006 | 2.4999 | 2.5032 | 4263.755 | 3978.7155 | 3735.3413 | 3590.8435 | 3593.257 | 103.9441 | 79.6887 | 63.344 | 55.1437 | 55.2725
47 | -0.56384 | 198.7799 | -1.3854 | 1.4957 | 0.53155 | 187.3956 | 1.306 | 1.41 | 2.8201 | 16.7176 | 897.8127 | 24.4019 | 1462.6978 | 3910.7696 | 76.6426 | 6389.0422 | 0.050402 | 3.6307 | 3.1679 | 2.8201 | 2.6333 | 2.6418 | 4311.585 | 4042.9415 | 3817.7314 | 3687.7486 | 3693.8416 | 108.6855 | 84.6177 | 68.4949 | 60.5305 | 60.8844
48 | -0.55389 | 197.8068 | -1.4584 | 1.56 | 0.52216 | 186.4782 | 1.3749 | 1.4707 | 2.9414 | 16.1324 | 870.1001 | 27.0427 | 1564.6128 | 3986.5135 | 81.976 | 6546.3775 | 0.051643 | 3.7135 | 3.2702 | 2.9414 | 2.7681 | 2.7797 | 4356.1644 | 4105.2794 | 3898.674 | 3782.2415 | 3790.208 | 113.3079 | 89.6818 | 73.926 | 66.2312 | 66.7333
49 | -0.54314 | 195.4772 | -1.5324 | 1.6258 | 0.51204 | 184.282 | 1.4447 | 1.5327 | 3.0654 | 15.5127 | 838.8648 | 29.8581 | 1671.0291 | 4060.4322 | 87.5378 | 6703.2347 | 0.052881 | 3.7938 | 3.3735 | 3.0654 | 2.9056 | 2.9183 | 4398.3564 | 4166.463 | 3978.7829 | 3875.0611 | 3883.4976 | 117.8747 | 94.9403 | 79.6937 | 72.3018 | 72.8783
50 | -0.53185 | 191.6786 | -1.6083 | 1.694 | 0.50139 | 180.701 | 1.5162 | 1.597 | 3.194 | 14.8744 | 804.7268 | 32.8895 | 1783.4821 | 4133.5271 | 93.4193 | 6862.9192 | 0.054141 | 3.8731 | 3.4794 | 3.194 | 3.0472 | 3.0592 | 4439.1599 | 4227.4834 | 4058.9866 | 3967.1769 | 3974.8288 | 122.4801 | 100.4905 | 85.894 | 78.8326 | 79.3993
51 | -0.51974 | 186.2859 | -1.6872 | 1.7655 | 0.48997 | 175.6172 | 1.5906 | 1.6644 | 3.3287 | 14.2046 | 767.0599 | 36.1952 | 1903.7478 | 4206.7987 | 99.7344 | 7027.7406 | 0.055441 | 3.9533 | 3.5899 | 3.3287 | 3.195 | 3.2047 | 4479.4642 | 4289.2188 | 4140.1518 | 4059.6162 | 4065.5425 | 127.2229 | 106.4411 | 92.6426 | 85.9444 | 86.4208
52 | -0.50712 | 179.0453 | -1.7699 | 1.8411 | 0.47807 | 168.7912 | 1.6685 | 1.7356 | 3.4713 | 13.523 | 726.5994 | 39.8277 | 2033.5234 | 4280.9098 | 106.5946 | 7200.9778 | 0.056808 | 4.0359 | 3.7064 | 3.4713 | 3.3504 | 3.3561 | 4520.0606 | 4352.3808 | 4222.8582 | 4152.9411 | 4156.3083 | 132.2073 | 112.9076 | 100.0585 | 93.7525 | 94.0469
53 | -0.49334 | 169.5705 | -1.858 | 1.9224 | 0.46509 | 159.8591 | 1.7516 | 1.8123 | 3.6245 | 12.7982 | 681.7541 | 43.8922 | 2175.8009 | 4357.0795 | 114.1937 | 7385.5187 | 0.058263 | 4.1232 | 3.8317 | 3.6245 | 3.5167 | 3.5172 | 4561.8638 | 4417.9841 | 4308.2237 | 4248.5096 | 4248.8163 | 137.5719 | 120.0662 | 108.3451 | 102.4779 | 102.5072
54 | -0.47879 | 157.2499 | -1.9528 | 2.0106 | 0.45137 | 148.2441 | 1.841 | 1.8955 | 3.791 | 12.0545 | 633.3595 | 48.4865 | 2333.4856 | 4436.0839 | 122.7329 | 7586.203 | 0.059847 | 4.2174 | 3.9681 | 3.791 | 3.6963 | 3.6905 | 4605.8112 | 4486.8495 | 4396.9181 | 4346.9785 | 4343.862 | 143.4843 | 128.1138 | 117.7159 | 112.3388 | 112.012
55.2161 | -0.4635 | 140.2893 | -2.0562 | 2.1078 | 0.43696 | 132.2549 | 1.9385 | 1.9871 | 3.9742 | 11.297 | 580.5469 | 53.7579 | 2510.7024 | 4518.6645 | 132.4595 | 7807.4281 | 0.074904 | 4.319 | 4.1181 | 3.9742 | 3.8935 | 3.88 | 4651.7983 | 4559.4668 | 4489.8416 | 4449.5228 | 4442.6929 | 149.9942 | 137.2576 | 128.4767 | 123.6807 | 122.888
66.2053 | -0.32685 | 103.8679 | -1.4316 | 1.4684 | 0.30813 | 97.9193 | 1.3496 | 1.3843 | 2.7686 | 5.6176 | 292.4203 | 26.0569 | 1420.1009 | 3814.8509 | 68.5043 | 5627.5509 | 0.035282 | 3.0308 | 2.8775 | 2.7686 | 2.7094 | 2.7031 | 3956.6665 | 3856.3978 | 3782.5749 | 3741.5048 | 3737.1103 | 78.0604 | 71.0416 | 66.2521 | 63.7168 | 63.4508
67 | -0.3164 | 116.9707 | -1.5031 | 1.5361 | 0.29828 | 110.2717 | 1.417 | 1.4481 | 2.8962 | 5.2641 | 287.3243 | 28.7266 | 1526.372 | 3906.8878 | 74.7223 | 5829.297 | 0.045987 | 3.1857 | 3.014 | 2.8962 | 2.839 | 2.8461 | 4053.9074 | 3945.867 | 3868.8087 | 3830.5249 | 3835.3311 | 85.488 | 77.2744 | 71.8774 | 69.3281 | 69.6435
68 | -0.30604 | 124.3854 | -1.6262 | 1.6548 | 0.28852 | 117.2618 | 1.5331 | 1.56 | 3.12 | 4.9252 | 278.7791 | 33.6247 | 1718.4842 | 4051.2473 | 85.4939 | 6172.5545 | 0.048694 | 3.4089 | 3.2356 | 3.12 | 3.0685 | 3.0845 | 4187.0815 | 4084.403 | 4013.1624 | 3980.7454 | 3990.8444 | 96.7803 | 87.9539 | 82.2971 | 79.8402 | 80.598
69 | -0.29537 | 126.9506 | -1.7449 | 1.7697 | 0.27845 | 119.6801 | 1.645 | 1.6684 | 3.3367 | 4.5876 | 266.0203 | 38.7117 | 1910.9776 | 4180.2592 | 96.3643 | 6496.9207 | 0.051253 | 3.611 | 3.4452 | 3.3367 | 3.2912 | 3.3112 | 4300.8185 | 4207.973 | 4144.8884 | 4117.848 | 4129.7681 | 107.599 | 98.6812 | 93.0521 | 90.7381 | 91.7511
70 | -0.28337 | 125.65 | -1.863 | 1.8845 | 0.26714 | 118.4539 | 1.7563 | 1.7765 | 3.5531 | 4.2224 | 248.3992 | 44.1306 | 2109.0764 | 4299.8521 | 107.668 | 6813.3488 | 0.05375 | 3.8026 | 3.6509 | 3.5531 | 3.5134 | 3.534 | 4402.9424 | 4322.5664 | 4268.8497 | 4246.6826 | 4258.2195 | 118.3829 | 109.8055 | 104.4388 | 102.3037 | 103.4092
71 | -0.26999 | 120.6192 | -1.9835 | 2.0018 | 0.25453 | 113.7113 | 1.8699 | 1.8871 | 3.7743 | 3.8331 | 226.3047 | 50.0218 | 2317.495 | 4413.7494 | 119.7196 | 7131.1236 | 0.056256 | 3.9912 | 3.859 | 3.7743 | 3.7404 | 3.7586 | 4498.2191 | 4431.9561 | 4388.1912 | 4370.3792 | 4380.0014 | 129.4989 | 121.6531 | 116.7568 | 114.825 | 115.8643
72 | -0.25584 | 111.2867 | -2.1086 | 2.124 | 0.24119 | 104.9132 | 1.9878 | 2.0024 | 4.0048 | 3.4418 | 200.6737 | 56.529 | 2540.6135 | 4524.2651 | 132.8283 | 7458.3514 | 0.058838 | 4.1824 | 4.0741 | 4.0048 | 3.9763 | 3.9896 | 4589.643 | 4538.5045 | 4504.8661 | 4490.8696 | 4497.4422 | 141.2753 | 134.5442 | 130.3165 | 128.6016 | 129.4037
73.1712 | -0.24046 | 96.6518 | -2.24 | 2.2529 | 0.22669 | 91.1165 | 2.1118 | 2.1239 | 4.2478 | 3.0404 | 171.3154 | 63.7993 | 2782.1236 | 4632.6837 | 147.3031 | 7800.2655 | 0.07207 | 4.3806 | 4.3001 | 4.2478 | 4.2247 | 4.2313 | 4679.0311 | 4643.3679 | 4619.711 | 4609.144 | 4612.1646 | 154.0166 | 148.7748 | 145.4159 | 143.9446 | 144.3634
[9 empty] | total loss/m^3 | 1410.881 | 73154.3943 | 1039.827 | 71412.4253 | 211445.2484 | 3900.2014 | 362362.9774 | 2.8564 | Hyst loss powers in 5 sections of cable Ph4: average; Hyst loss powers in 5 sections of cable Ph5: 106.4467; transp cur correction in 5 sections dPht1: 77.3979; transp cur correction in 5 sections dPht2: 57.0312; transp cur correction in 5 sections dPht3: 45.6096; transp cur correction in 5 sections dPht4: 44.0401
[9 empty] | % of total loss/m^3 | 0.3894% | 20.19% | 0.287% | 19.71% | 58.35% | 1.076% | 1
[14 empty] | maximum = |  | 7807.4281
[9 empty] | sum of segment loss/m | 0.011042 | 0.57266 | 0.0083476 | 0.56767 | 1.6657 | 0.030995 | 2.8564