## global
Appendix 1: Global summary of 001 and 002
Cable 001
heat treatment
plot | core | temp | time | Ri | Rc/Ra | Ra/Ri | Ra | Rc
1,9,10 | Ti | NHT | 0 | 4.66 | inf | 8 | 37.28 | inf
3,5 | Ti | 200 | 8 | 23.2333 | 20 | 14.1 | 327.59 | 6551.8
2,7,8 | SS | NHT | 0 | 5.36 | inf | 8 | 42.88 | inf
4,6 | SS | 200 | 8 | 34.2667 | inf | 8 | 274.1333 | inf
11 | SS | 200 | 2 | 228.5 | 20 | 14.1 | 3221.85 | 64437
12 | SS | 200 | 4 | 387.5 | 20 | 14.1 | 5463.75 | 109275
13,14 | SS | 200 | 8 | 752 | 20 | 14.1 | 10603.2 | 212064
Cable 002
1 | Nc | NHT | 0 | 0.67 | 2 | 44.2057 | 29.6178 | 59.2356
3 | Nc | 200 | 8 | 16.8 | 2 | 44.2057 | 742.6552 | 1485.3103
2 | SS | NHT | 0 | 6.76 | inf | 8 | 54.08 | inf
4 | SS | 200 | 8 | 185 | inf | 8 | 1480 | inf
5 | Ti | NHT | 0 | 11.8 | inf | 8 | 94.4 | inf
7 | Ti | HT | 8 | 9.5 | inf | 8 | 76 | inf
6 | Ka | NHT | 0 | 1.65 | inf | 8 | 13.2 | inf
8 | Ka | HT | 8 | 1337 | inf | 8 | 10696 | inf
| late HT and 20 ratio |  |  |  | 5000 | 100000 | 20

## sum'y
Appendix 1: Cable 001 Resistance Results summary
Mean Values
heat treat
plot | sheet | sample | core | temp | time | cur feed | Ri |  |  | heat treat
[8 empty] | plot | core | temp | time | Ri | Rc/Ra | Ra/Ri | Ra | Rc
1 | Ti+SS NHT |  | Ti | NHT |  | 1 to 16 | 0.8 | 1,9,10 | Ti | NHT |  | 4.66 | inf | 8 | 37.28 | inf
2 |  |  | SS | NHT |  | 1 to 16 | 1.8 | 3,5 | Ti | 200 | 8 | 23.2333 | 20 | 14.1 | 327.59 | 6551.8
3 | Ti+SS HT |  | Ti | 200 | 8 | 1 to 16 | 27.6 | 2,7,8 | SS | NHT |  | 5.36 | inf | 8 | 42.88 | inf
4 |  |  | SS | 200 | 8 | 1 to 16 | 35.3 | 4,6 | SS | 200 | 8 | 34.2667 | inf | 8 | 274.1333 | inf
5 | retest HT |  | Ti | 200 | 8 | 1 to 16 | 21.1 | 11 | SS | 200 | 2 | 228.5 | 20 | 14.1 | 3221.85 | 64437
|  |  | Ti | 200 | 8 | 30 to 16 | 21 | 12 | SS | 200 | 4 | 387.5 | 20 | 14.1 | 5463.75 | 109275
6 |  |  | SS | 200 | 8 | 1 to 16 | 37 | 13,14 | SS | 200 | 8 | 752 | 20 | 14.1 | 10603.2 | 212064
|  |  | SS | 200 | 8 | 30 to 16 | 30.5
7 | 2018 SS NHT | 1 | SS | NHT |  | 1 to 16 | 4.5
|  | 1 | SS | NHT |  | 30 to 16 | 4.3
8 |  | 2 | SS | NHT |  | 1 to 16 | 8.05
|  | 2 | SS | NHT |  | 30 to 16 | 8.15
9 | 2019 Ti NHT | 1 | Ti | NHT |  | 1 to 16 | 5.5
|  | 1 | Ti | NHT |  | 30 to 16 | 5.5
10 |  | 2 | Ti | NHT |  | 1 to 16 | 5.8
|  | 2 | Ti | NHT |  | 30 to 16 | 5.7
11 | 2020 SS HT | 1 | SS | 200 | 2 | 1 to 16 | 229
|  | 1 | SS | 200 | 2 | 30 to 16 | 228
12 |  | 2 | SS | 200 | 4 | 1 to 16 | 367
|  | 2 | SS | 200 | 4 | 30 to 16 | 408
13 | 2021 SS HT | 1 | SS | 200 | 8 | 1 to 16 | 752
|  | 1 | SS | 200 | 8 | 30 to 16 | 822
14 |  | 2 | SS | 200 | 8 | 1 to 16 | 722
|  | 2 | SS | 200 | 8 | 30 to 16 | 712

## plot
Appendix 1: Normalised Plot Shape Summary
1 | Ti NHT | 2 | SS NHT | 3 | Ti HT | 4 | SS HT | 5 | Ti HT | 6 | SS HT | 7 | SS NHT | 8 | SS NHT
Ni | Vn | Ni | Vn | Ni | Vn | Ni | Vn | Ni | Vn | Ni | Vn | Ni | Vn | Ni | Vn
1 | 0 | 1 | 0 | 1 | 0 | 1 | 0 | 1 | 0 | 1 | 0 | 1 | 0 | 1 | 0
2 | 0.125 | 2 | 0.055556 | 2 | 0.12681 | 2 | 0.10482 | 2 | 0.18483 | 2 | 0.14324 | 2 | 0.15556 | 2 | 0.037267
4 | 0.25 | 4 | 0.19444 | 4 | 0.24275 | 4 | 0.15297 | 4 | 0.22749 | 4 | 0.18649 | 4 | 0.26667 | 4 | 0.13665
6 | 0.375 | 6 | 0.36111 | 6 | 0.33696 | 6 | 0.21813 | 6 | 0.29858 | 6 | 0.24324 | 6 | 0.37778 | 6 | 0.31056
8 | 0.46875 | 8 | 0.47222 | 8 | 0.44928 | 8 | 0.36261 | 8 | 0.3981 | 8 | 0.37568 | 8 | 0.51111 | 8 | 0.44099
10 | 0.59375 | 10 | 0.55556 | 10 | 0.6087 | 10 | 0.48442 | 10 | 0.52607 | 10 | 0.47297 | 10 | 0.6 | 10 | 0.69565
12 | 0.71875 | 12 | 0.72222 | 12 | 0.6558 | 12 | 0.56374 | 12 | 0.56398 | 12 | 0.52432 | 12 | 0.73333 | 12 | 0.8323
14 | 0.875 | 14 | 0.80556 | 14 | 0.75 | 14 | 0.67989 | 14 | 0.65877 | 14 | 0.61351 | 14 | 0.86667 | 14 | 0.90683
16 | 1 | 16 | 1 | 16 | 1 | 16 | 1 | 16 | 1 | 16 | 1 | 16 | 1 | 16 | 1
9 | Ti NHT | 10 | Ti NHT | 11 | SS HT | 12 | SS HT | 13 | SS HT | 14 | SS HT
Ni | Vn | Ni | Vn | Ni | Vn | Ni | Vn | Ni | Vn | Ni | Vn
1 | 0 | 1 | 0 | 1 | 0 | 1 | 0 | 1 | 0 | 1 | 0
2 | 0.054545 | 2 | 0.025862 | 2 | 0.23581 | 2 | 0.23978 | 2 | 0.093085 | 2 | 0.10111
4 | 0.17273 | 4 | 0.051724 | 4 | 0.31441 | 4 | 0.33515 | 4 | 0.23138 | 4 | 0.1759
6 | 0.27273 | 6 | 0.27586 | 6 | 0.46725 | 6 | 0.37057 | 6 | 0.3258 | 6 | 0.29086
8 | 0.43636 | 8 | 0.47414 | 8 | 0.62445 | 8 | 0.49046 | 8 | 0.39096 | 8 | 0.44183
10 | 0.52727 | 10 | 0.59483 | 10 | 0.69869 | 10 | 0.53951 | 10 | 0.47606 | 10 | 0.56094
12 | 0.64545 | 12 | 0.66379 | 12 | 0.76856 | 12 | 0.6921 | 12 | 0.53856 | 12 | 0.58864
14 | 0.90909 | 14 | 0.77586 | 14 | 0.87336 | 14 | 0.71117 | 14 | 0.72606 | 14 | 0.72299
16 | 1 | 16 | 1 | 16 | 1 | 16 | 1 | 16 | 1 | 16 | 1
Averages
| 1,9,10 |  | 3,5 |  | 2,7,8 |  | 4,6 |  | 11,12,13,14
15 | Ti NHT | 16 | Ti HT | 17 | SS NHT | 18 | SS1 HT | 19 | SS2 HT
Ni | Vn | Ni | Vn | Ni | Vn | Ni | Vn | Ni | Vn
1 | 0 | 1 | 0 | 1 | 0 | 1 | 0 | 1 | 0
2 | 0.068469 | 2 | 0.15582 | 2 | 0.082793 | 2 | 0.12403 | 2 | 0.16745
4 | 0.15815 | 4 | 0.23512 | 4 | 0.19925 | 4 | 0.16973 | 4 | 0.26421
6 | 0.30786 | 6 | 0.31777 | 6 | 0.34982 | 6 | 0.23069 | 6 | 0.36362
8 | 0.45975 | 8 | 0.42369 | 8 | 0.47478 | 8 | 0.36914 | 8 | 0.48693
10 | 0.57195 | 10 | 0.56738 | 10 | 0.61707 | 10 | 0.4787 | 10 | 0.5688
12 | 0.676 | 12 | 0.60989 | 12 | 0.76262 | 12 | 0.54403 | 12 | 0.64697
14 | 0.85332 | 14 | 0.70438 | 14 | 0.85968 | 14 | 0.6467 | 14 | 0.7584
16 | 1 | 16 | 1 | 16 | 1 | 16 | 1 | 16 | 1

## Ti+SS NHT
Interstrand resistance measurements |  |  |  | Arup sheet | GSI-cable-w-core.xls
GSI-001 Cable with 25um Stainless Steel and Anodized Ti Foil, 8mm wide
Applied Pressure ~ 70MPa
10-stack of insulated cable.
2001-03-16 |  |  | Curing Cycle - Method III
V-n profile indicates that Rc>> Ra
I= 20A | Ti-Foil
Ni | V,uV(meas) | Ri, mW | Vn
1 | 0 |  | 0
2 | 2 |  | 0.125
4 | 4 |  | 0.25
6 | 6 |  | 0.375
8 | 7.5 |  | 0.46875
10 | 9.5 |  | 0.59375
12 | 11.5 |  | 0.71875
14 | 14 |  | 0.875
16 | 16 | 0.8 | 1
| Ra= | 6.4
I=20A | SS-foil
Ni | V,uV(meas) | Ri, mW | Vn
1 | 0 |  | 0
2 | 2 |  | 0.055556
4 | 7 |  | 0.19444
6 | 13 |  | 0.36111
8 | 17 |  | 0.47222
10 | 20 |  | 0.55556
12 | 26 |  | 0.72222
14 | 29 |  | 0.80556
16 | 36 | 1.8 | 1
| Ra= | 14.4
N=30,
Lcab/Lp=1
Ra=(V/I)*8*( Lcab/Lp)

## Ti+SS HT
Interstrand resistance measurements |  |  |  | Arup sheet | GSI-cable-w-core.xls
GSI-001 Cable with 25um Stainless Steel and Anodized Ti Foil, 8mm wide
Cable HT in air at 200C for 8 hrs.
Applied Pressure ~ 70MPa
10-stack of insulated cable.
Curing Cycle - Method III
2001-03-19
V-n profile indicates that Rc> Ra
Probably Rc is 10 times Ra
I= 10A | Ti-Foil
Ni | V,uV(meas) | Ri, mW | Vn
1 | 0 |  | 0
2 | 35 |  | 0.12681
4 | 67 |  | 0.24275
6 | 93 |  | 0.33696
8 | 124 |  | 0.44928
10 | 168 |  | 0.6087
12 | 181 |  | 0.6558
14 | 207 |  | 0.75
16 | 276 | 27.6 | 1
| Ra= | 220.8
I=10A | SS-foil
Ni | V,uV(meas) | Ri, mW | Vn
1 | 0 |  | 0
2 | 37 |  | 0.10482
4 | 54 |  | 0.15297
6 | 77 |  | 0.21813
8 | 128 |  | 0.36261
10 | 171 |  | 0.48442
12 | 199 |  | 0.56374
14 | 240 |  | 0.67989
16 | 353 | 35.3 | 1
| Ra= | 282.4
N=30,
Lcab/Lp=1
Ra=(V/I)*8*( Lcab/Lp)

## 2017
Interstrand resistance measurements
GSI-001 Cable with 25um Stainless Steel and Anodized Ti Foil, 8mm wide
Re-test |  |  |  |  | Cable HT in air at 200C for 8 hrs.
Applied Pressure ~ 70MPa
|  |  |  | 10-stack of insulated cable. | Applied Pressure ~ 70MPa
Run# | 2017 |  |  | Curing Cycle - Method III | 10-stack of insulated cable.
Date | 2001-08-16 |  |  |  | Curing Cycle - Method III
V-n profile indicates that Rc> Ra
Probably Rc is 10 times Ra
I, A= | 10 | Ti-Foil
Current | Strand # | V,uV(meas) | Ri, mW | Vn
+ Lead | 1 | 0 |  | 0
| 2 | 39 |  | 0.18483
| 4 | 48 |  | 0.22749
| 6 | 63 |  | 0.29858
| 8 | 84 |  | 0.3981
| 10 | 111 |  | 0.52607
| 12 | 119 |  | 0.56398
| 14 | 139 |  | 0.65877
-Lead | 16 | 211 | 21.1 | 1
| 30 |  |  |  |  | reformat plot 30 - 16 |  | normalised mean plot
Current | Strand # | V,uV(meas) | Ri, mW |  |  | strand | V | strand | V
| 1 | 159 |  |  |  | 1 | 0 | 1 | 0
| 2 | 168 |  |  |  | 1.8824 | 68 | 1.9412 | 0.25416
| 4 | 155 |  |  |  | 3.7647 | 86 | 3.8824 | 0.31829
| 6 | 133 |  |  |  | 5.6471 | 93 | 5.8235 | 0.37055
| 8 | 116 |  |  |  | 7.5294 | 116 | 7.7647 | 0.47506
| 10 | 93 |  |  |  | 9.4118 | 133 | 9.7059 | 0.57957
| 12 | 86 |  |  |  | 11.2941 | 155 | 11.6471 | 0.65083
| 14 | 68 |  |  |  | 13.1765 | 168 | 13.7647 | 0.73793
+ Lead | 16 | 0 |  |  |  | 14.1176 | 159 | 16 | 1
-Lead | 30 | 210 | 21 |  |  | 16 | 210
I, A= | 10 | SS-Foil
Current | Strand # | V,uV(meas) | Ri, mW | Vn
+ Lead | 1 | 0 |  | 0
| 2 | 53 |  | 0.14324
| 4 | 69 |  | 0.18649
| 6 | 90 |  | 0.24324
| 8 | 139 |  | 0.37568
| 10 | 175 |  | 0.47297
| 12 | 194 |  | 0.52432
| 14 | 227 |  | 0.61351
-Lead | 16 | 370 | 37 | 1
| 30 |  |  |  |  | reformat plot 30 - 16 |  | normalised mean plot
Current | Strand # | V,uV(meas) | Ri, mW |  |  | strand | V | strand | V
| 1 | 304 |  |  |  | 1 | 0 | 1 | 0
| 2 | 317 |  |  |  | 1.8824 | 138 | 1.9412 | 0.28296
| 4 | 297 |  |  |  | 3.7647 | 170 | 3.8824 | 0.35407
| 6 | 266 |  |  |  | 5.6471 | 189 | 5.8235 | 0.41333
| 8 | 223 |  |  |  | 7.5294 | 223 | 7.7647 | 0.5363
| 10 | 189 |  |  |  | 9.4118 | 266 | 9.7059 | 0.65333
| 12 | 170 |  |  |  | 11.2941 | 297 | 11.6471 | 0.72741
| 14 | 138 |  |  |  | 13.1765 | 317 | 13.7647 | 0.83753
+ Lead | 16 | 0 |  |  |  | 14.1176 | 304 | 16 | 1
-Lead | 30 | 305 | 30.5 |  |  | 16 | 305
N=30,
Lcab/Lp=1

## 2018
Interstrand resistance measurements
GSI-001 Cable with 25um Stainless Steel
Applied Pressure ~ 70MPa
|  |  |  | 10-stack of insulated cable. | Applied Pressure ~ 70MPa
Run# | 2018 |  |  | Curing Cycle - Method III | 4-stack of insulated cable.
Date | 2001-08-17 |  |  |  | Curing Cycle - Method III
V-n profile indicates that Rc> Ra
Probably Rc is 10 times Ra
Sample #1
I, A= | 20 | SS-Foil
Current | Strand # | V,uV(meas) | Ri, mW | Vn
+ Lead | 1 | 0 |  | 0
| 2 | 14 |  | 0.15556
| 4 | 24 |  | 0.26667
| 6 | 34 |  | 0.37778
| 8 | 46 |  | 0.51111
| 10 | 54 |  | 0.6
| 12 | 66 |  | 0.73333
| 14 | 78 |  | 0.86667
-Lead | 16 | 90 | 4.5 | 1
| 30 | 10 |  |  |  | reformat plot 30 - 16 |  | normalised mean plot
Current | Strand # | V,uV(meas) | Ri, mW |  |  | strand | V | strand | V
| 1 | 80 |  |  |  | 1 | 0 | 1 | 0
| 2 | 72 |  |  |  | 1.8824 | 12 | 1.9412 | 0.14773
| 4 | 62 |  |  |  | 3.7647 | 24 | 3.8824 | 0.27273
| 6 | 53 |  |  |  | 5.6471 | 35 | 5.8235 | 0.39205
| 8 | 42 |  |  |  | 7.5294 | 42 | 7.7647 | 0.5
| 10 | 35 |  |  |  | 9.4118 | 53 | 9.7059 | 0.60795
| 12 | 24 |  |  |  | 11.2941 | 62 | 11.6471 | 0.72727
| 14 | 12 |  |  |  | 13.1765 | 72 | 13.7647 | 0.87121
+ Lead | 16 | 0 |  |  |  | 14.1176 | 80 | 16 | 1
-Lead | 30 | 86 | 4.3 |  |  | 16 | 86
Sample #2
I, A= | 20 | SS-Foil
Current | Strand # | V,uV(meas) | Ri, mW | Vn
+ Lead | 1 | 0 |  | 0
| 2 | 6 |  | 0.037267
| 4 | 22 |  | 0.13665
| 6 | 50 |  | 0.31056
| 8 | 71 |  | 0.44099
| 10 | 112 |  | 0.69565
| 12 | 134 |  | 0.8323
| 14 | 146 |  | 0.90683
-Lead | 16 | 161 | 8.05 | 1
| 30 | 6 |  |  |  | reformat plot 30 - 16 |  | normalised mean plot
Current | Strand # | V,uV(meas) | Ri, mW |  |  | strand | V | strand | V
| 1 | 155 |  |  |  | 1 | 0 | 1 | 0
| 2 | 151 |  |  |  | 1.8824 | 15 | 1.9412 | 0.064815
| 4 | 136 |  |  |  | 3.7647 | 26 | 3.8824 | 0.14815
| 6 | 109 |  |  |  | 5.6471 | 48 | 5.8235 | 0.30247
| 8 | 88 |  |  |  | 7.5294 | 88 | 7.7647 | 0.49074
| 10 | 48 |  |  |  | 9.4118 | 109 | 9.7059 | 0.6821
| 12 | 26 |  |  |  | 11.2941 | 136 | 11.6471 | 0.83333
| 14 | 15 |  |  |  | 13.1765 | 151 | 13.7647 | 0.93004
+ Lead | 16 | 0 |  |  |  | 14.1176 | 155 | 16 | 1
-Lead | 30 | 163 | 8.15 |  |  | 16 | 163
N=30,
Lcab/Lp=1

## 2019
Interstrand resistance measurements
GSI-001 Cable with 25um Titanium Core
Applied Pressure ~ 70MPa
|  |  |  | 10-stack of insulated cable. | Applied Pressure ~ 70MPa
Run# | 2019 |  |  | Curing Cycle - Method III | 4-stack of insulated cable.
Date | 2001-08-20 |  |  |  | Curing Cycle - Method III
V-n profile indicates that Rc> Ra
Probably Rc is 10 times Ra
Sample #1
I, A= | 20 | Ti-Foil?
Current | Strand # | V,uV(meas) | Ri, mW | Vn
+ Lead | 1 | 0 |  | 0
| 2 | 6 |  | 0.054545
| 4 | 19 |  | 0.17273
| 6 | 30 |  | 0.27273
| 8 | 48 |  | 0.43636
| 10 | 58 |  | 0.52727
| 12 | 71 |  | 0.64545
| 14 | 100 |  | 0.90909
-Lead | 16 | 110 | 5.5 | 1
| 30 | 4 |  |  |  | reformat plot 30 - 16 |  | normalised mean plot
Current | Strand # | V,uV(meas) | Ri, mW |  |  | strand | V | strand | V
| 1 | 106 |  |  |  | 1 | 0 | 1 | 0
| 2 | 101 |  |  |  | 1.8824 | 12 | 1.9412 | 0.081818
| 4 | 89 |  |  |  | 3.7647 | 38 | 3.8824 | 0.25909
| 6 | 78 |  |  |  | 5.6471 | 51 | 5.8235 | 0.36818
| 8 | 62 |  |  |  | 7.5294 | 62 | 7.7647 | 0.5
| 10 | 51 |  |  |  | 9.4118 | 78 | 9.7059 | 0.61818
| 12 | 38 |  |  |  | 11.2941 | 89 | 11.6471 | 0.72727
| 14 | 12 |  |  |  | 13.1765 | 101 | 13.7647 | 0.9303
+ Lead | 16 | 0 |  |  |  | 14.1176 | 106 | 16 | 1
-Lead | 30 | 110 | 5.5 |  |  | 16 | 110
Sample #2
I, A= | 20 | Ti-Foil
Current | Strand # | V,uV(meas) | Ri, mW | Vn
+ Lead | 1 | 0 |  | 0
| 2 | 3 |  | 0.025862
| 4 | 6 |  | 0.051724
| 6 | 32 |  | 0.27586
| 8 | 55 |  | 0.47414
| 10 | 69 |  | 0.59483
| 12 | 77 |  | 0.66379
| 14 | 90 |  | 0.77586
-Lead | 16 | 116 | 5.8 | 1
| 30 | 4 |  |  |  | reformat plot 30 - 16 |  | normalised mean plot
Current | Strand # | V,uV(meas) | Ri, mW |  |  | strand | V | strand | V
| 1 | 112 |  |  |  | 1 | 0 | 1 | 0
| 2 | 109 |  |  |  | 1.8824 | 26 | 1.9412 | 0.12609
| 4 | 107 |  |  |  | 3.7647 | 38 | 3.8824 | 0.1913
| 6 | 81 |  |  |  | 5.6471 | 46 | 5.8235 | 0.33913
| 8 | 60 |  |  |  | 7.5294 | 60 | 7.7647 | 0.5
| 10 | 46 |  |  |  | 9.4118 | 81 | 9.7059 | 0.65217
| 12 | 38 |  |  |  | 11.2941 | 107 | 11.6471 | 0.8
| 14 | 26 |  |  |  | 13.1765 | 109 | 13.7647 | 0.90145
+ Lead | 16 | 0 |  |  |  | 14.1176 | 112 | 16 | 1
-Lead | 30 | 114 | 5.7 |  |  | 16 | 114
N=30,
Lcab/Lp=1

## 2020
Interstrand resistance measurements
GSI-001 Cable with 25um Stainless Steel
|  |  | Heat Treated in air @200C for 2 hr(sample#1) and 4hr(sample #2) | Applied Pressure ~ 70MPa
|  |  |  | 10-stack of insulated cable. | Applied Pressure ~ 70MPa
Run# | 2020 |  |  | Curing Cycle - Method III | 4-stack of insulated cable.
Date | 2001-08-21 |  | Curing Cycle - 225C in 30mins. Hold for 10 mins. Cooldown to RT
V-n profile indicates that Rc> Ra
Probably Rc is 10 times Ra
Sample #1
I, A= | 1 | SS-Foil
Current | Strand # | V,uV(meas) | Ri, mW | Vn
+ Lead | 1 | 0 |  | 0
| 2 | 54 |  | 0.23581
| 4 | 72 |  | 0.31441
| 6 | 107 |  | 0.46725
| 8 | 143 |  | 0.62445
| 10 | 160 |  | 0.69869
| 12 | 176 |  | 0.76856
| 14 | 200 |  | 0.87336
-Lead | 16 | 229 | 229 | 1
| 30 | 54 |  |  |  | reformat plot 30 - 16 |  | normalised mean plot
Current | Strand # | V,uV(meas) | Ri, mW |  |  | strand | V | strand | V
| 1 | 175 |  |  |  | 1 | 0 | 1 | 0
| 2 | 168 |  |  |  | 1.8824 | 29 | 1.9412 | 0.18162
| 4 | 157 |  |  |  | 3.7647 | 52 | 3.8824 | 0.27133
| 6 | 119 |  |  |  | 5.6471 | 68 | 5.8235 | 0.38293
| 8 | 85 |  |  |  | 7.5294 | 85 | 7.7647 | 0.49891
| 10 | 68 |  |  |  | 9.4118 | 119 | 9.7059 | 0.6105
| 12 | 52 |  |  |  | 11.2941 | 157 | 11.6471 | 0.72867
| 14 | 29 |  |  |  | 13.1765 | 168 | 13.7647 | 0.79212
+ Lead | 16 | 0 |  |  |  | 14.1176 | 175 | 16 | 1
-Lead | 30 | 228 | 228 |  |  | 16 | 228
Sample #2
I, A= | 1 | SS-Foil
Current | Strand # | V,uV(meas) | Ri, mW | Vn
+ Lead | 1 | 0 |  | 0
| 2 | 88 |  | 0.23978
| 4 | 123 |  | 0.33515
| 6 | 136 |  | 0.37057
| 8 | 180 |  | 0.49046
| 10 | 198 |  | 0.53951
| 12 | 254 |  | 0.6921
| 14 | 261 |  | 0.71117
-Lead | 16 | 367 | 367 | 1
| 30 | 108 |  |  |  | reformat plot 30 - 16 |  | normalised mean plot
Current | Strand # | V,uV(meas) | Ri, mW |  |  | strand | V | strand | V
| 1 | 258 |  |  |  | 1 | 0 | 1 | 0
| 2 | 235 |  |  |  | 1.8824 | 104 | 1.9412 | 0.24774
| 4 | 243 |  |  |  | 3.7647 | 110 | 3.8824 | 0.30065
| 6 | 217 |  |  |  | 5.6471 | 163 | 5.8235 | 0.38581
| 8 | 178 |  |  |  | 7.5294 | 178 | 7.7647 | 0.46194
| 10 | 163 |  |  |  | 9.4118 | 217 | 9.7059 | 0.53548
| 12 | 110 |  |  |  | 11.2941 | 243 | 11.6471 | 0.64129
| 14 | 104 |  |  |  | 13.1765 | 235 | 13.7647 | 0.6486
+ Lead | 16 | 0 |  |  |  | 14.1176 | 258 | 16 | 1
-Lead | 30 | 408 | 408 |  |  | 16 | 408
N=30,
Lcab/Lp=1

## 2021
Interstrand resistance measurements
GSI-001 Cable with 25um Stainless Steel
Heat Treated in air @200C for 8hr
Applied Pressure ~ 70MPa
Run# | 2021 |  |  | 4-stack of insulated cable.
Date | 2001-08-22 |  | Curing Cycle - 225C in 30mins. Hold for 10 mins. Cooldown to RT
V-n profile indicates that Rc> Ra
Probably Rc is 10 times Ra
Sample #1
I, A= | 1 | SS-Foil
Current | Strand # | V,uV(meas) | Ri, mW | Vn
+ Lead | 1 | 0 |  | 0
| 2 | 70 |  | 0.093085
| 4 | 174 |  | 0.23138
| 6 | 245 |  | 0.3258
| 8 | 294 |  | 0.39096
| 10 | 358 |  | 0.47606
| 12 | 405 |  | 0.53856
| 14 | 546 |  | 0.72606
-Lead | 16 | 752 | 752 | 1
| 30 | 66 |  | 0.087766
Current | Strand # | V,uV(meas) | Ri, mW
| 1 | 686
| 2 | 636
| 4 | 559
| 6 | 489
| 8 | 443
| 10 | 383
| 12 | 337
| 14 | 201
+ Lead | 16 | 0
-Lead | 30 | 822 | 822
Sample #2
I, A= | 1 | SS-Foil
Current | Strand # | V,uV(meas) | Ri, mW | Vn
+ Lead | 1 | 0 |  | 0
| 2 | 73 |  | 0.10111
| 4 | 127 |  | 0.1759
| 6 | 210 |  | 0.29086
| 8 | 319 |  | 0.44183
| 10 | 405 |  | 0.56094
| 12 | 425 |  | 0.58864
| 14 | 522 |  | 0.72299
-Lead | 16 | 722 | 722 | 1
| 30 | 135
Current | Strand # | V,uV(meas) | Ri, mW
| 1 | 585
| 2 | 565
| 4 | 558
| 6 | 474
| 8 | 377
| 10 | 298
| 12 | 280
| 14 | 191
+ Lead | 16 | 0
-Lead | 30 | 712 | 712
N=30,
Lcab/Lp=1

## VIRcab
Vircab calcs
Linear plot
twist pitch p = |  |  | 74 | mm |  |  | 1 | 0
sample length Ls = |  |  | 74 | mm |  |  | 16 | 1
number of strands N = |  |  | 30
number of bands Nb = |  |  | 30
VIRCAB plots
Ra = |  | 300 |  |  | 250 |  |  | 250 |  |  | 200 |  |  | 250 |  |  | 250
Rc = |  | 3000 |  |  | 5000 |  |  | 10000 |  |  | 10000 |  |  | 25000 |  |  | 50000
Rc/Ra = |  | 10 |  |  | 20 |  |  | 40 |  |  | 50 |  |  | 100 |  |  | 200
I = |  | 10 |  |  | 10 |  |  | 10 |  |  | 10 |  |  | 10 |  |  | 10
Ri |  | 15.6695 |  |  | 17.6989 |  |  | 22.4454 |  |  | 19.0699 |  |  | 27.4031 |  |  | 29.7435
Ra/Ri = |  | 19.1455 |  |  | 14.1252 |  |  | 11.1381 |  |  | 10.4878 |  |  | 9.123 |  |  | 8.4052
Ni | Vi | Vn | Ni | Vi | Vn | Ni | Vi | Vn | Ni | Vi | Vn | Ni | Vi | Vn | Ni | Vi | Vn
1 | 0 | 0 | 1 | 0 | 0 | 1 | 0 | 0 | 1 | 0 | 0 | 1 | 0 | 0 | 1 | 0 | 0
2 | 22.1214 | 0.14117 | 2 | 19.5872 | 0.11067 | 2 | 20.4924 | 0.091299 | 2 | 16.5852 | 0.086971 | 2 | 21.3119 | 0.077772 | 2 | 21.6751 | 0.072874
3 | 38.0721 | 0.24297 | 3 | 35.2867 | 0.19937 | 3 | 38.2675 | 0.17049 | 3 | 31.2605 | 0.16393 | 3 | 41.0633 | 0.14985 | 3 | 42.3215 | 0.14229
4 | 49.8765 | 0.3183 | 4 | 48.2462 | 0.27259 | 4 | 54.1375 | 0.2412 | 4 | 44.6151 | 0.23396 | 4 | 59.8259 | 0.21832 | 4 | 62.4196 | 0.20986
5 | 58.7507 | 0.37494 | 5 | 59.134 | 0.33411 | 5 | 68.5123 | 0.30524 | 5 | 56.9248 | 0.29851 | 5 | 77.7935 | 0.28389 | 5 | 82.0734 | 0.27594
6 | 65.6092 | 0.41871 | 6 | 68.5122 | 0.3871 | 6 | 81.7631 | 0.36427 | 6 | 68.4442 | 0.35891 | 6 | 95.1521 | 0.34723 | 6 | 101.3843 | 0.34086
7 | 71.1593 | 0.45413 | 7 | 76.8649 | 0.43429 | 7 | 94.2323 | 0.41983 | 7 | 79.4114 | 0.41642 | 7 | 112.081 | 0.40901 | 7 | 120.4525 | 0.40497
8 | 75.9738 | 0.48485 | 8 | 84.6237 | 0.47813 | 8 | 106.2423 | 0.47334 | 8 | 90.0532 | 0.47223 | 8 | 128.7554 | 0.46986 | 8 | 139.3763 | 0.46859
9 | 80.5504 | 0.51406 | 9 | 92.1896 | 0.52088 | 9 | 118.1035 | 0.52618 | 9 | 100.5898 | 0.52748 | 9 | 145.3477 | 0.53041 | 9 | 158.2538 | 0.53206
10 | 85.3629 | 0.54477 | 10 | 99.9543 | 0.56475 | 10 | 130.1227 | 0.57973 | 10 | 111.239 | 0.58332 | 10 | 162.0297 | 0.59128 | 10 | 177.1825 | 0.5957
11 | 90.9105 | 0.58017 | 11 | 108.3198 | 0.61202 | 11 | 142.6111 | 0.63537 | 11 | 122.2215 | 0.64091 | 11 | 178.9738 | 0.65311 | 11 | 196.2604 | 0.65984
12 | 97.7693 | 0.62395 | 12 | 117.7198 | 0.66513 | 12 | 155.8919 | 0.69454 | 12 | 133.7647 | 0.70145 | 12 | 196.3556 | 0.71654 | 12 | 215.5863 | 0.72482
13 | 106.6522 | 0.68064 | 13 | 128.6416 | 0.72683 | 13 | 170.3091 | 0.75877 | 13 | 146.1075 | 0.76617 | 13 | 214.3549 | 0.78223 | 13 | 235.26 | 0.79096
14 | 118.4833 | 0.75614 | 14 | 141.6521 | 0.80034 | 14 | 186.2361 | 0.82973 | 14 | 159.5058 | 0.83643 | 14 | 233.158 | 0.85084 | 14 | 255.3833 | 0.85862
15 | 134.7744 | 0.86011 | 15 | 157.7032 | 0.89103 | 15 | 204.3989 | 0.91065 | 15 | 174.4956 | 0.91503 | 15 | 253.3071 | 0.92437 | 15 | 276.4233 | 0.92936
16 | 156.6951 | 1 | 16 | 176.9888 | 1 | 16 | 224.4545 | 1 | 16 | 190.6985 | 1 | 16 | 274.0315 | 1 | 16 | 297.4348 | 1

## MT-17
Values for MT-17 paper
core | HT hours | Ra | Rc
Ti | 0 | 37.28 | inf
Ti | 8 | 327.59 | 6551.8
SS | 0 | 42.88 | inf
SS | 8 | 274.1333 | inf
SS | 2 | 3221.85 | 64437
SS | 4 | 5463.75 | 109275
SS | 8 | 10603.2 | 212064
Nc | 0 | 29.6178 | 59.2356
Nc | 8 | 742.6552 | 1485.3103
SS | 0 | 54.08 | inf
SS | 8 | 1480 | inf
Ti | 0 | 94.4 | inf
Ti | 8 | 76 | inf
Ka | 0 | 13.2 | inf
Ka | 8 | 10696 | inf