## Theo & expt losses
Appendix 3-2: Calculated ac loss in cables compared with Twente measurements
Modified to adjust transverse resistivity
1) Formulae
1.1 Transverse field crossover resistance
1.2 Transverse field adjacent resistance
1.3 Parallel field adjacent resistance
1.4 Filament coupling
1.5 Filament hysteresis
2) Common parameters
cable half width | c | 0.004865 | m
cable half thickness | b | 0.000583 | m
cable twist pitch | p | 0.074 | m
cable slope | cosq | 0.96712
number of strands | N | 30
permeability free space | mo | 1.2566e-06 | henry/m
wire filling factor | lw | 0.8721
filament filling factor | lf | 0.3077
wire transverse resistivity | rtw | 9.16e-10
wire resistance ratio |  | 48
cable resistance ratio |  | 205
cable transverse resistivity | rtc | 2.1448e-10
filament diameter | df | 6e-06 | m
Kim Anderson Jc fit | Jo | 38500000000 | A/m^2
Kim Anderson Jc fit | Bo | 0.13 | Tesla
Kim Anderson Jc fit | A0 | 4350000000 | A/m^2
Kim Anderson Jc fit | A1 | -585000000 | A/m^2
field amplitude | Ba | 0.3 | 0.3 | 0.3 | 0.3 | 0.3
frequency | f | 0.25 | 0.25 | 0.25 | 0.25 | 0.25
angular frequency | w | 1.5708 | 1.5708 | 1.5708 | 1.5708 | 1.5708
3) Calculation
cable |  | 001SSNHT | 001SSHT | 002TiNHT | 002TiHT | 002NCNHT
crossover resistance | Rc | 0.053 | 0.053 | 0.00078 | 0.00078 | 5.9148e-05
adjacent resistance | Ra | 4.8e-05 | 0.000274 | 9.4e-05 | 7.6e-05 | 3e-05
wire twist pitch | pw | 0.006 | 0.006 | 0.004 | 0.004 | 0.004
transverse crossover loss/cycle | Qtc | 37.5163 | 37.5163 | 2549.1869 | 2549.1869 | 33616.5035
transverse crossover time const | w*ttc | 2.8286e-05 | 2.8286e-05 | 0.001922 | 0.001922 | 0.025345
transverse adjacent loss/cycle | Qta | 884.5657 | 154.9604 | 451.6931 | 558.6731 | 1415.3051
transverse adjacent time const | w*tta | 0.00044065 | 7.7194e-05 | 0.00022501 | 0.0002783 | 0.00070504
parallel adjacent loss/cycle | Qpa | 8.9109 | 1.561 | 4.5503 | 5.6279 | 14.2575
parallel adjacent time const | w*tpa | 8.4686e-05 | 1.4835e-05 | 4.3244e-05 | 5.3486e-05 | 0.0001355
filament coupling loss | Qf | 1646.7909 | 1646.7909 | 731.9071 | 731.9071 | 731.9071
filament coupling time const | w*tf | 0.0041962 | 0.0041962 | 0.001865 | 0.001865 | 0.001865
filament hysteresis | Qh | 9930.1066 | 9930.1066 | 9930.1066 | 9930.1066 | 9930.1066
total rate dependent transverse | Qtc+Qta+Qf | 2568.8729 | 1839.2676 | 3732.787 | 3839.767 | 35763.7156
total rate dependent parallel | Qpa+Qf | 1655.7018 | 1648.3519 | 736.4573 | 737.535 | 746.1645
4 Measurements
Twente results file |  | GSILOS3.xls
Twente sheet title |  | 001SSNHT | 001SSHT | 002TiNHT | 002TiHT | 002NCNHT
Hysteresis transverse |  | 11960 | 11398.1656 | 12256 | 11526 | 12092.0702
Hysteresis transverse: exp/theo |  | 1.2044 | 1.1478 | 1.2342 | 1.1607 | 1.2177
Hysteresis parallel |  | 11707 | 11491 | 11243 | 11817 | 11606
Hysteresis parallel exp/theo |  | 1.1789 | 1.1572 | 1.1322 | 1.19 | 1.1688
Rate dependent loss transverse |  | 3990 | 2082.2587 | 1370 | 6420 | 34556.8421
Rate dependent loss transverse exp/theo |  | 1.5532 | 1.1321 | 0.36702 | 1.672 | 0.96625
Rate dependent loss parallel |  | 1005 | 1105 | 415 | 1905 | 280
Rate dependent loss parallel exp/theo |  | 0.60699 | 0.67037 | 0.56351 | 2.5829 | 0.37525

## results
Andries results copied from Report
cable | 1SSNHT | 1SSHT | 2TiNHT | 2TiHT | 2NCNHT | freq for | freq for
transverse | [5 empty] | 1SSHT | 2NCNHT
freq mHz
250 | 15.99 | 13.48 | 13.71 | 18.06 | 46.94 | 250 | 250
200 | 15.1 | 13.12 | 13.3 | 16.62 | 39.41 | 200 | 200
150 | 14.28 | 12.57 | 12.99 | 15.21 | 32.59 | 150 | 150
100 | 13.7 | 12.3 | 12.8 | 14.1 | 26.05 | 100 | 100
50 | 12.7 | 11.93 | 12.59 | 12.9 | 22.77 | 80 | 75
|  | 11.9 |  |  | 18.83 | 60 | 50
|  | 11.9 |  |  |  | 50
intercept | 11.96 | 11.3982 | 12.256 | 11.526 | 12.0921
slope | 0.01596 | 0.008329 | 0.00548 | 0.02568 | 0.13823
hysteresis J/m^3 | 11960 | 11398.1656 | 12256 | 11526 | 12092.0702
rate dep @ 250 mHz J/m^3 | 3990 | 2082.2587 | 1370 | 6420 | 34556.8421
parallel
freq mHz
250 | 12.73 | 12.61 | 11.62 | 13.81 | 12
200 | 12.46 | 12.33 | 11.53 | 13.23 | 11.72
150 | 12.33 | 12.2 | 11.61 | 12.95 | 11.78
100 | 12.15 | 11.92 | 11.46 | 12.58 | 11.58
50 | 11.88 | 11.71 | 11.24 | 12.23 | 11.79
intercept | 11.707 | 11.491 | 11.243 | 11.817 | 11.606
slope | 0.00402 | 0.00442 | 0.00166 | 0.00762 | 0.00112
hysteresis J/m^3 | 11707 | 11491 | 11243 | 11817 | 11606
rate dep @ 250 mHz J/m^3 | 1005 | 1105 | 415 | 1905 | 280

## check Andries
Calculate loss using Andries parameters
1) Formulae
1.1 Transverse field crossover resistance
1.2 Transverse field adjacent resistance
1.3 Parallel field adjacent resistance
1.4 Filament coupling
1.5 Filament hysteresis
2) Common parameters
cable half width | c | 0.004865 | m
cable half thickness | b | 0.000583 | m
cable twist pitch | p | 0.074 | m
cable slope | cosq | 0.96712
number of strands | N | 30
permeability free space | mo | 1.2566e-06 | henry/m
wire filling factor | lw | 0.872
filament filling factor | lf | 0.308
wire transverse resistivity | rt | 3.52e-10 | 3.1652e-10 | 3.86e-10 | 8e-11 | 3e-09
filament diameter | df | 6e-06 | m
Kim Anderson Jc fit | Jo | 40000000000 | A/m^2
Kim Anderson Jc fit | Bo | 0.12 | Tesla
Kim Anderson Jc fit | A0 | 3500000000 | A/m^2
Kim Anderson Jc fit | A1 | -500000000 | A/m^2
3) Calculation
cable |  | 1SSNHT | 1SSHT | 2TiNHT | 2TiHT | 2NCNHT
field amplitude | Ba | 0.3 | 0.3 | 0.3 | 0.3 | 0.3
frequency | f | 0.25 | 0.25 | 0.25 | 0.25 | 0.25
angular frequency | w | 1.5708 | 1.5708 | 1.5708 | 1.5708 | 1.5708
crossover resistance | Rc | 0.001 | 0.004 | 0.00078 | 0.0009 | 0.00015
adjacent resistance | Ra | 3.79e-05 | 0.0001 | 9e-05 | 2.8e-05 | 2.2e-06
wire twist pitch | pw | 0.006 | 0.006 | 0.005 | 0.004 | 0.004
transverse crossover loss/cycle | Qtc | 1988.3658 | 497.0914 | 2549.1869 | 2209.2953 | 13255.7717
transverse crossover time const | w*ttc | 0.0014991 | 0.00037479 | 0.001922 | 0.0016657 | 0.0099943
transverse adjacent loss/cycle | Qta | 1120.2943 | 424.5915 | 471.7684 | 1516.3983 | 19299.6147
transverse adjacent time const | w*tta | 0.00055808 | 0.00021151 | 0.00023501 | 0.0007554 | 0.0096142
parallel adjacent loss/cycle | Qpa | 11.2856 | 4.2772 | 4.7525 | 15.2759 | 194.4199
parallel adjacent time const | w*tpa | 0.00010725 | 4.0649e-05 | 4.5166e-05 | 0.00014518 | 0.0018477
filament coupling loss | Qf | 1003.2955 | 1115.7589 | 635.3627 | 1962 | 52.32
filament coupling time const | w*tf | 0.0025568 | 0.0028434 | 0.0016192 | 0.005 | 0.00013333
filament hysteresis | Qh | 9630.6808 | 9630.6808 | 9630.6808 | 9630.6808 | 9630.6808
total rate dependent transverse | Qtc+Qta+Qf | 4111.9555 | 2037.4418 | 3656.3179 | 5687.6936 | 32607.7064
total rate dependent parallel | Qpa+Qf | 1014.581 | 1120.0361 | 640.1152 | 1977.2759 | 246.7399
total transverse loss at 750 mHz |  | 21966.5472 | 15743.0064 | 20599.6346 | 26693.7616 | 107453.8
total parallel loss at 750 mHz |  | 12674.424 | 12990.7892 | 11551.0264 | 15562.5084 | 10370.9006
4 Measurements
Book title |  | GSILOS2.xls
Sheet title |  | 1SSNHT | 1SSHT | 2TiNHT | 2TiHT | 2NCNHT
field amplitude | Ba | 0.3 | 0.3 | 0.3 | 0.3 | 0.3
frequency | f | 0.25 | 0.25 | 0.25 | 0.25 | 0.25
Hysteresis transverse |  | 11960 | 11398.1656 | 12256 | 11526 | 12092.0702
Hysteresis transverse: exp/theo |  | 1.2419 | 1.1835 | 1.2726 | 1.1968 | 1.2556
Hysteresis parallel |  | 11707 | 11491 | 11243 | 11817 | 11606
Hysteresis parallel exp/theo |  | 1.2156 | 1.1932 | 1.1674 | 1.227 | 1.2051
Rate dependent loss transverse |  | 3990 | 2082.2587 | 1370 | 6420 | 34556.8421
Rate dependent loss transverse exp/theo |  | 0.97034 | 1.022 | 0.37469 | 1.1288 | 1.0598
Rate dependent loss parallel |  | 1005 | 1105 | 415 | 1905 | 280
Rate dependent loss parallel exp/theo |  | 0.99056 | 0.98658 | 0.64832 | 0.96345 | 1.1348