## summ
Appendix 9-3-2: Summary of dipole losses - with added points to smooth the line
filament dia | mm | 2.7 | 2.7 | 2.7 | 2.8 | 2.8 | 2.8 | 2.9 | 2.9 | 2.9 | 3.3 | 3.3 | 3.3 | 3.9 | 3.9 | 3.9 | 5 | 6 | 6
matrix ratio | [7 empty] | 1.8 | 1.8 | 1.8 | 1.8 | 1.8 | 1.8 | 1.8 | 1.8 | 1.8 | 1.8 | 1.8 | 2.25
proximity coupled? - scaled? | [7 empty] | Y | Sc | N | Y | Sc | N | Y | Sc | N | N | N | N
ramping loss | W | [6 empty] | 14.376 | 12.3553 | 10.3345 | 11.9802 | 11.4641 | 10.948 | 12.1254 | 11.9968 | 11.8682 | 13.5553 | 15.089 | 13.8149
time averaged loss | W | 9.6855 | 7.682 | 5.6784 | 8.9842 | 7.4365 | 5.8887 | 8.4842 | 7.2916 | 6.0991 | 7.0703 | 6.7657 | 6.4611 | 7.156 | 7.0801 | 7.0042 | 7.9999 | 8.905 | 8.153
transverse crossover loss / total | [7 empty] | 0.3651% | 0.4251% | 0.5087% | 0.4385% | 0.4584% | 0.4801% | 0.4334% | 0.438% | 0.4428% | 0.3876% | 0.3481% | 0.3803%
transverse adjacent loss / total | [7 empty] | 11.07% | 12.89% | 15.43% | 13.3% | 13.9% | 14.56% | 13.14% | 13.28% | 13.43% | 11.75% | 10.56% | 11.53%
parallel loss / total | [7 empty] | 0.126% | 0.1468% | 0.1756% | 0.1514% | 0.1583% | 0.1658% | 0.1496% | 0.1512% | 0.1529% | 0.1338% | 0.1202% | 0.1313%
filament coupling loss / total | [7 empty] | 29.22% | 34.03% | 40.72% | 35.1% | 36.69% | 38.43% | 34.69% | 35.06% | 35.44% | 31.02% | 27.86% | 30.44%
filament hysteresis loss / total | [7 empty] | 30.98% | 36.07% | 43.17% | 42.35% | 44.26% | 46.36% | 49.45% | 49.99% | 50.53% | 56.7% | 61.11% | 57.52%
proximity coupling loss / total | [7 empty] | 28.24% | 16.44% | 0% | 8.667% | 4.53% | 0% | 2.135% | 1.079% | 0% | 0% | 0% | 0%
[12 empty] | extended no proximity line |  | 2.9 | 2
[14 empty] | 6.0991 | 5.2844

## 6 micr 2.25
Appendix 9-3-2: Losses in dipole with cycle 5 and cable 001SSNHT | [7 empty] | includes proximity magnetization and new loss formulae as per MT-17
6 micron filaments without proximity loss |  |  |  |  | matrix = 2.25
cable half width a |  |  | a | 0.004865 | m |  | crossover transverse loss
cable half thickness b |  |  | b | 0.000583 | m
cable twist pitch |  |  | p | 0.074 | m |  | adjacent transverse loss
crossover resistance |  |  | Rc | 0.053 | ohm
adjacent resistance |  |  | Ra | 4.8e-05 | ohm
number of strands |  |  | N | 30 |  |  | adjacent parallel loss
crossover resistance. area |  |  | rc | 4.3863e-08 | ohm.m^2
adjacent resistance. area |  |  | ra | 3.4514e-11 | ohm.m^2
effective longitudinal resistivity |  |  | rx | 3.5585e-09 | ohm.m |  | filament coupling loss
permeability fs |  |  | mo | 1.2566e-06 | henry/m
cable filling factor |  |  | lc | 0.826
wire filling factor |  |  | lw | 0.872 |  |  | hysteresis loss
matrix ratio |  |  | mat | 2.25
filament filling factor |  |  | lf | 0.30769
wire transverse resistivity |  |  | rt | 2.1448e-10 | ohm.m |  | proximity loss
wire twist pitch |  |  | pw | 0.004 | m
wire coupling time const |  |  | t | 0.0011873
filament diameter |  |  | df | 6e-06 | m
Kim Anderson |  |  | Jo | 38500000000 | A/m^2 |  |  |  | calculate hysteresis & proximity loss at 5 points in the cable
Kim Anderson |  |  | Bo | 0.13 | Tesla
Kim Anderson |  |  | A0 | 4350000000 | A/m^2 | [7 empty] | ramping total loss / metre / quadrant = | 1.3284 | watts
Kim Anderson |  |  | A1 | -585000000 | A/m^2/T |  | Block limits for integration | [5 empty] | ramping total loss / metre / 360deg = | 5.3134 | watts
Proximity magnetization |  |  | Mo | 0 | T |  | block | min f | max f |  |  |  | ramping total loss / magnet = | 13.8149 | watts
Proximity magnetization |  |  | k | 8 | T^-1 |  | 1 | 0 | 15.6734
extraction aperture field |  |  | Bap | 4 | Tesla |  | 2 | 17.0819 | 36.2382 |  |  |  | time averaged loss / magnet = | 8.153 | watts
computed aperture field |  |  | Bcomp | 2.1215 | Tesla |  | 3 | 41.2842 | 55.2161
ramp ratio Bi / Be |  |  | f | 0.1 |  |  | 4 | 66.2053 | 73.1712 |  |  |  | transverse crossover loss / total = | 0.3803%
ramp time |  |  | Tr | 3.6 | sec | [7 empty] | transverse adjacent loss / total = | 11.53%
ramp rate |  |  | B` | 1 | T/s |  |  | length of magnet = | 2.6 | metre |  |  | parallel loss / total = | 0.1313%
injection time |  |  | Ti | 0 | sec |  |  | turn area per degree = | 7.8889e-06 | m^2 |  |  | filament coupling loss / total = | 30.44%
extraction time |  |  | Te | 5 | sec |  |  | cycle time = | 12.2 | sec |  |  | hysteresis loss / total = | 57.52%
cooking factor transverse |  |  | ft | 1.55 |  |  |  | ramping/average factor | 1.6944 |  |  |  | proximity loss / total = | 0%
cooking factor parallel |  |  | fp | 0.61
cooking factor hysteresis |  |  | fh | 1.19
[16 empty] | sum | loss / m / | Hysteresis detail
dc fields as computed at centre of cable |  |  |  |  | actual field ramp rates |  |  |  | components of loss | [6 empty] | loss | degree | fields in 5 sections of cable |  |  |  |  | Hyst loss powers in 5 sections of cable
angle | B trans | G trans | B parl | Bmod | B` trans | G` trans | B` parl | B`mod | Bmod | Ptc | Pta | Pp | Pf | Ph mean | Pph mean | Ps | Pd | B1 | B2 | B3 | B4 | B5 | Ph1 | Ph2 | Ph3 | Ph4 | Ph5 | Pph1 | Pph2 | Pph3 | Pph4 | Pph5
0 | -0.822 | 244.2668 | -7.8295e-06 | 0.822 | 0.38746 | 115.1387 | 3.6905e-06 | 0.38746 | 1.5498 | 16.2359 | 485.5035 | 1.6387e-10 | 316.7093 | 1238.7163 | 0 | 2057.1649 | 0.016229 | 3.3423 | 2.4461 | 1.5498 | 0.6536 | 0.24264 | 1858.1742 | 1631.7767 | 1329.2741 | 875.6127 | 498.7437 | 0 | 0 | 0 | 0 | 0
1 | -0.82173 | 246.6471 | -0.0043529 | 0.82174 | 0.38733 | 116.2607 | 0.0020518 | 0.38734 | 1.5494 | 16.2253 | 486.3884 | 5.0651e-05 | 316.5116 | 1243.2394 | 0 | 2062.3648 | 0.01627 | 3.3593 | 2.4543 | 1.5494 | 0.64442 | 0.26074 | 1861.8724 | 1634.1607 | 1329.0828 | 869.275 | 521.8064 | 0 | 0 | 0 | 0 | 0
2 | -0.82159 | 247.8761 | -0.046664 | 0.82291 | 0.38727 | 116.84 | 0.021996 | 0.38789 | 1.5516 | 16.2196 | 486.844 | 0.0058209 | 317.4124 | 1249.9617 | 0 | 2070.4436 | 0.016333 | 3.3692 | 2.4601 | 1.5516 | 0.64561 | 0.28388 | 1864.0172 | 1635.8341 | 1329.9541 | 870.0993 | 549.9041 | 0 | 0 | 0 | 0 | 0
3 | -0.82082 | 248.6197 | -0.088165 | 0.82554 | 0.3869 | 117.1905 | 0.041558 | 0.38913 | 1.5565 | 16.1893 | 486.4159 | 0.020779 | 319.444 | 1261.3588 | 0 | 2083.4288 | 0.016436 | 3.3761 | 2.4654 | 1.5565 | 0.65679 | 0.32288 | 1865.5218 | 1637.366 | 1331.9116 | 877.7984 | 594.1962 | 0 | 0 | 0 | 0 | 0
4 | -0.81982 | 249.0185 | -0.12932 | 0.82996 | 0.38643 | 117.3785 | 0.060959 | 0.39121 | 1.5648 | 16.1499 | 485.5798 | 0.044709 | 322.8718 | 1275.7448 | 0 | 2100.391 | 0.01657 | 3.3819 | 2.4715 | 1.5648 | 0.67746 | 0.37251 | 1866.7632 | 1639.0995 | 1335.1915 | 891.8037 | 645.8661 | 0 | 0 | 0 | 0 | 0
5 | -0.81838 | 249.0783 | -0.17029 | 0.83591 | 0.38575 | 117.4067 | 0.08027 | 0.39402 | 1.5761 | 16.0932 | 484.1221 | 0.077522 | 327.52 | 1291.745 | 0 | 2119.5578 | 0.016721 | 3.3861 | 2.4778 | 1.5761 | 0.70632 | 0.42917 | 1867.6644 | 1640.919 | 1339.5939 | 910.8946 | 699.6532 | 0 | 0 | 0 | 0 | 0
6 | -0.81659 | 248.9263 | -0.2113 | 0.84348 | 0.38491 | 117.335 | 0.099599 | 0.39759 | 1.5904 | 16.0229 | 482.2017 | 0.11935 | 333.483 | 1308.7814 | 0 | 2140.6083 | 0.016887 | 3.3898 | 2.4851 | 1.5904 | 0.74228 | 0.49102 | 1868.4707 | 1643.0153 | 1345.1674 | 933.9789 | 753.2745 | 0 | 0 | 0 | 0 | 0
7 | -0.81452 | 248.4578 | -0.25243 | 0.85274 | 0.38394 | 117.1142 | 0.11899 | 0.40195 | 1.6078 | 15.9418 | 479.8418 | 0.17034 | 340.8423 | 1326.3482 | 0 | 2163.1445 | 0.017065 | 3.3925 | 2.4932 | 1.6078 | 0.7849 | 0.55604 | 1869.0559 | 1645.3269 | 1351.9346 | 960.4103 | 805.0134 | 0 | 0 | 0 | 0 | 0
8 | -0.81191 | 247.7119 | -0.29398 | 0.86349 | 0.3827 | 116.7626 | 0.13857 | 0.40702 | 1.6281 | 15.8397 | 476.7933 | 0.23102 | 349.4905 | 1344.2421 | 0 | 2186.5966 | 0.01725 | 3.3941 | 2.5019 | 1.6281 | 0.83309 | 0.62415 | 1869.4022 | 1647.7943 | 1359.7357 | 989.1981 | 855.08 | 0 | 0 | 0 | 0 | 0
9 | -0.80898 | 246.6843 | -0.33606 | 0.87601 | 0.38133 | 116.2783 | 0.15841 | 0.41292 | 1.6517 | 15.7258 | 473.2978 | 0.3019 | 359.6955 | 1362.4356 | 0 | 2211.4566 | 0.017446 | 3.3952 | 2.5117 | 1.6517 | 0.88663 | 0.69473 | 1869.6234 | 1650.5736 | 1368.7401 | 1019.95 | 903.2911 | 0 | 0 | 0 | 0 | 0
10 | -0.80549 | 245.2691 | -0.37882 | 0.89012 | 0.37968 | 115.6112 | 0.17856 | 0.41957 | 1.6783 | 15.5902 | 469.0448 | 0.38362 | 371.3785 | 1380.7384 | 0 | 2237.1355 | 0.017648 | 3.3945 | 2.5219 | 1.6783 | 0.94502 | 0.76758 | 1869.4875 | 1653.4736 | 1378.7947 | 1052.1495 | 949.7867 | 0 | 0 | 0 | 0 | 0
11 | -0.80152 | 243.521 | -0.42258 | 0.9061 | 0.37781 | 114.7872 | 0.19919 | 0.4271 | 1.7084 | 15.4372 | 464.1789 | 0.47737 | 384.8324 | 1399.3161 | 0 | 2264.2419 | 0.017862 | 3.3931 | 2.5333 | 1.7084 | 1.0082 | 0.84313 | 1869.1823 | 1656.6962 | 1390.0563 | 1085.5829 | 995.0626 | 0 | 0 | 0 | 0 | 0
12 | -0.797 | 241.1382 | -0.46761 | 0.92405 | 0.37568 | 113.664 | 0.22041 | 0.43557 | 1.7423 | 15.2636 | 458.4732 | 0.58452 | 400.2344 | 1418.0697 | 0 | 2292.6253 | 0.018086 | 3.3889 | 2.5451 | 1.7423 | 1.0767 | 0.92114 | 1868.2823 | 1660.0066 | 1402.5575 | 1120.3605 | 1039.1414 | 0 | 0 | 0 | 0 | 0
13 | -0.79183 | 238.1682 | -0.51429 | 0.94419 | 0.37324 | 112.2641 | 0.24242 | 0.44506 | 1.7802 | 15.066 | 451.8724 | 0.70704 | 417.8645 | 1437.1717 | 0 | 2322.6817 | 0.018323 | 3.3827 | 2.5578 | 1.7802 | 1.1505 | 1.0026 | 1866.929 | 1663.5625 | 1416.3891 | 1156.3053 | 1082.6724 | 0 | 0 | 0 | 0 | 0
14 | -0.78607 | 234.1558 | -0.56276 | 0.96675 | 0.37053 | 110.3727 | 0.26526 | 0.45569 | 1.8228 | 14.8478 | 444.258 | 0.8466 | 438.0773 | 1456.499 | 0 | 2354.5286 | 0.018575 | 3.3717 | 2.5705 | 1.8228 | 1.2304 | 1.087 | 1864.563 | 1667.11 | 1431.6655 | 1193.6549 | 1125.5016 | 0 | 0 | 0 | 0 | 0
15.6734 | -0.77972 | 228.7052 | -0.61551 | 0.99339 | 0.36753 | 107.8036 | 0.29013 | 0.46825 | 1.873 | 14.6088 | 435.476 | 1.0128 | 462.5518 | 1477.0894 | 0 | 2390.7388 | 0.03156 | 3.3555 | 2.5845 | 1.873 | 1.321 | 1.179 | 1861.0475 | 1671.0076 | 1449.3995 | 1234.1514 | 1169.8411 | 0 | 0 | 0 | 0 | 0
17.0819 | -0.76972 | 221.134 | -0.47188 | 0.90285 | 0.36282 | 104.2348 | 0.22243 | 0.42557 | 1.7023 | 14.2362 | 422.3074 | 0.59525 | 382.0766 | 1400.4728 | 0 | 2219.6883 | 0.016077 | 3.2002 | 2.4313 | 1.7023 | 1.0959 | 0.90609 | 1826.3869 | 1627.4778 | 1387.7763 | 1129.8961 | 1030.8271 | 0 | 0 | 0 | 0 | 0
18 | -0.76884 | 227.4488 | -0.47258 | 0.90247 | 0.3624 | 107.2113 | 0.22276 | 0.42539 | 1.7016 | 14.2038 | 424.2742 | 0.59702 | 381.7533 | 1403.5512 | 0 | 2224.3795 | 0.017548 | 3.2435 | 2.4518 | 1.7016 | 1.0827 | 0.91767 | 1836.2251 | 1633.4278 | 1387.5078 | 1123.3672 | 1037.228 | 0 | 0 | 0 | 0 | 0
19 | -0.76704 | 231.7418 | -0.52616 | 0.93015 | 0.36155 | 109.2349 | 0.24801 | 0.43844 | 1.7538 | 14.1372 | 424.4902 | 0.74005 | 405.5342 | 1431.3195 | 0 | 2276.2212 | 0.017957 | 3.2995 | 2.5016 | 1.7538 | 1.1573 | 1.0241 | 1848.7416 | 1647.7201 | 1406.7675 | 1159.5532 | 1093.8152 | 0 | 0 | 0 | 0 | 0
20 | -0.76457 | 234.493 | -0.57684 | 0.95776 | 0.36039 | 110.5317 | 0.2719 | 0.45146 | 1.8058 | 14.0465 | 423.3839 | 0.8895 | 429.969 | 1456.4763 | 0 | 2324.7652 | 0.01834 | 3.3441 | 2.5459 | 1.8058 | 1.2332 | 1.1229 | 1858.5679 | 1660.2521 | 1425.609 | 1194.9051 | 1143.0476 | 0 | 0 | 0 | 0 | 0
21 | -0.76161 | 236.3057 | -0.62632 | 0.98607 | 0.35899 | 111.3862 | 0.29523 | 0.4648 | 1.8592 | 13.9378 | 421.3823 | 1.0486 | 455.7551 | 1480.2339 | 0 | 2372.3578 | 0.018715 | 3.3829 | 2.5881 | 1.8592 | 1.3108 | 1.2179 | 1866.9717 | 1672.0148 | 1444.5544 | 1229.6976 | 1187.9308 | 0 | 0 | 0 | 0 | 0
22 | -0.75792 | 237.4021 | -0.67488 | 1.0148 | 0.35726 | 111.903 | 0.31811 | 0.47836 | 1.9134 | 13.8032 | 418.3667 | 1.2175 | 482.7435 | 1502.8029 | 0 | 2418.9338 | 0.019083 | 3.4169 | 2.6286 | 1.9134 | 1.3894 | 1.3104 | 1874.2736 | 1683.1567 | 1463.4518 | 1263.6168 | 1229.5156 | 0 | 0 | 0 | 0 | 0
23 | -0.75363 | 237.8954 | -0.72295 | 1.0443 | 0.35523 | 112.1355 | 0.34077 | 0.49226 | 1.969 | 13.6474 | 414.5107 | 1.3972 | 511.2006 | 1524.5199 | 0 | 2465.2758 | 0.019448 | 3.4476 | 2.6682 | 1.969 | 1.4692 | 1.4013 | 1880.7815 | 1693.9382 | 1482.4457 | 1296.8156 | 1268.6186 | 0 | 0 | 0 | 0 | 0
24 | -0.74887 | 237.8824 | -0.77088 | 1.0747 | 0.35299 | 112.1294 | 0.36337 | 0.5066 | 2.0264 | 13.4757 | 409.9979 | 1.5886 | 541.4139 | 1545.6563 | 0 | 2512.1324 | 0.019818 | 3.4761 | 2.7079 | 2.0264 | 1.5502 | 1.4913 | 1886.7667 | 1704.5922 | 1501.6652 | 1329.4333 | 1305.824 | 0 | 0 | 0 | 0 | 0
25 | -0.74351 | 237.3881 | -0.81893 | 1.1061 | 0.35046 | 111.8963 | 0.38602 | 0.52137 | 2.0855 | 13.2832 | 404.7108 | 1.7928 | 573.4635 | 1566.3216 | 0 | 2559.5718 | 0.020192 | 3.5026 | 2.7477 | 2.0855 | 1.6328 | 1.5811 | 1892.283 | 1715.1508 | 1521.0889 | 1361.5316 | 1341.5536 | 0 | 0 | 0 | 0 | 0
26 | -0.7379 | 236.446 | -0.86748 | 1.1389 | 0.34782 | 111.4523 | 0.4089 | 0.53682 | 2.1473 | 13.0837 | 399.0316 | 2.0116 | 607.9459 | 1586.8156 | 0 | 2608.8885 | 0.020581 | 3.5284 | 2.7888 | 2.1473 | 1.7174 | 1.6713 | 1897.609 | 1725.9145 | 1540.9854 | 1393.3904 | 1376.1787 | 0 | 0 | 0 | 0 | 0
27 | -0.73165 | 235.023 | -0.91677 | 1.1729 | 0.34487 | 110.7815 | 0.43213 | 0.55288 | 2.2115 | 12.863 | 392.5704 | 2.2467 | 644.8634 | 1607.1435 | 0 | 2659.6871 | 0.020982 | 3.553 | 2.8308 | 2.2115 | 1.8042 | 1.7627 | 1902.6419 | 1736.7792 | 1561.2471 | 1425.0402 | 1410.0093 | 0 | 0 | 0 | 0 | 0
28 | -0.72505 | 233.11 | -0.96713 | 1.2087 | 0.34177 | 109.8798 | 0.45587 | 0.56976 | 2.279 | 12.6321 | 385.6189 | 2.5003 | 684.8291 | 1627.5252 | 0 | 2713.1056 | 0.021403 | 3.5773 | 2.8747 | 2.279 | 1.8939 | 1.8556 | 1907.5835 | 1747.9782 | 1582.088 | 1456.6976 | 1443.2786 | 0 | 0 | 0 | 0 | 0
29 | -0.71792 | 230.6139 | -1.0189 | 1.2464 | 0.3384 | 108.7032 | 0.48028 | 0.58752 | 2.3501 | 12.3846 | 377.9701 | 2.7753 | 728.2055 | 1648.0365 | 0 | 2769.3719 | 0.021847 | 3.6011 | 2.9205 | 2.3501 | 1.987 | 1.9507 | 1912.3796 | 1759.5092 | 1603.548 | 1488.5092 | 1476.2365 | 0 | 0 | 0 | 0 | 0
30 | -0.71025 | 227.5059 | -1.0724 | 1.2863 | 0.33479 | 107.2382 | 0.50548 | 0.6063 | 2.4252 | 12.1215 | 369.6491 | 3.0742 | 775.4879 | 1668.7883 | 0 | 2829.1209 | 0.022319 | 3.6249 | 2.9688 | 2.4252 | 2.0839 | 2.0487 | 1917.1309 | 1771.4844 | 1625.7038 | 1520.5674 | 1509.0551 | 0 | 0 | 0 | 0 | 0
31 | -0.7022 | 223.5642 | -1.1281 | 1.3288 | 0.33099 | 105.3803 | 0.53174 | 0.62634 | 2.5054 | 11.8483 | 360.7096 | 3.4018 | 827.6142 | 1689.9597 | 0 | 2893.5337 | 0.022827 | 3.6486 | 3.0202 | 2.5054 | 2.1858 | 2.1504 | 1921.8243 | 1784.0293 | 1648.7884 | 1553.1809 | 1541.9755 | 0 | 0 | 0 | 0 | 0
32 | -0.69345 | 218.6427 | -1.1866 | 1.3744 | 0.32687 | 103.0604 | 0.55933 | 0.64784 | 2.5914 | 11.5547 | 350.8376 | 3.7641 | 885.4034 | 1711.6916 | 0 | 2963.2514 | 0.023377 | 3.6722 | 3.0751 | 2.5914 | 2.2937 | 2.257 | 1926.4539 | 1797.2115 | 1672.9109 | 1586.5539 | 1575.3277 | 0 | 0 | 0 | 0 | 0
33 | -0.68417 | 212.5479 | -1.2485 | 1.4236 | 0.3225 | 100.1876 | 0.58848 | 0.67106 | 2.6842 | 11.2478 | 340.1665 | 4.1666 | 949.9974 | 1734.1432 | 0 | 3039.7215 | 0.02398 | 3.6962 | 3.1345 | 2.6842 | 2.4086 | 2.3693 | 1931.1326 | 1811.2142 | 1698.244 | 1620.848 | 1609.2773 | 0 | 0 | 0 | 0 | 0
34 | -0.67398 | 204.8397 | -1.3147 | 1.4774 | 0.31769 | 96.5542 | 0.6197 | 0.69639 | 2.7856 | 10.9152 | 328.2372 | 4.6204 | 1023.0789 | 1757.556 | 0 | 3124.4076 | 0.024648 | 3.7201 | 3.1991 | 2.7856 | 2.5326 | 2.4897 | 1935.7539 | 1826.1478 | 1725.0665 | 1656.4959 | 1644.3158 | 0 | 0 | 0 | 0 | 0
35 | -0.66324 | 195.017 | -1.3863 | 1.5368 | 0.31263 | 91.9241 | 0.65344 | 0.72438 | 2.8975 | 10.5701 | 315.2714 | 5.1372 | 1106.9647 | 1782.2367 | 0 | 3220.1802 | 0.025404 | 3.7447 | 3.2706 | 2.8975 | 2.6679 | 2.62 | 1940.4665 | 1842.3287 | 1753.733 | 1693.8567 | 1680.7986 | 0 | 0 | 0 | 0 | 0
36.2382 | -0.65264 | 181.6577 | -1.4636 | 1.6026 | 0.30763 | 85.627 | 0.68991 | 0.75539 | 3.0216 | 10.2348 | 301.4614 | 5.7267 | 1203.7775 | 1808.0993 | 0 | 3329.2996 | 0.032521 | 3.7666 | 3.3488 | 3.0216 | 2.8167 | 2.7615 | 1944.6368 | 1859.5852 | 1784.3504 | 1733.1377 | 1718.7865 | 0 | 0 | 0 | 0 | 0
41.2842 | -0.6092 | 165.1877 | -0.99621 | 1.1677 | 0.28715 | 77.8636 | 0.46958 | 0.55042 | 2.2017 | 8.9177 | 261.2087 | 2.6529 | 639.1318 | 1587.564 | 0 | 2499.4751 | 0.014113 | 3.0169 | 2.5704 | 2.2017 | 1.9551 | 1.8794 | 1783.212 | 1667.0951 | 1558.1676 | 1477.7152 | 1451.6301 | 0 | 0 | 0 | 0 | 0
42 | -0.60361 | 178.0406 | -1.0021 | 1.1698 | 0.28452 | 83.922 | 0.47233 | 0.55141 | 2.2056 | 8.7547 | 261.3209 | 2.6842 | 641.4345 | 1594.0409 | 0 | 2508.2352 | 0.019787 | 3.0896 | 2.6035 | 2.2056 | 1.9506 | 1.8968 | 1800.6428 | 1676.2768 | 1559.4077 | 1476.1726 | 1457.7048 | 0 | 0 | 0 | 0 | 0
43 | -0.59734 | 186.956 | -1.0854 | 1.2389 | 0.28156 | 88.1245 | 0.51163 | 0.58399 | 2.336 | 8.5738 | 259.8119 | 3.1494 | 719.4785 | 1636.1161 | 0 | 2627.1298 | 0.020725 | 3.2294 | 2.7336 | 2.336 | 2.0934 | 2.0612 | 1833.0489 | 1711.4117 | 1599.3215 | 1523.6411 | 1513.1574 | 0 | 0 | 0 | 0 | 0
44 | -0.58997 | 192.7868 | -1.1638 | 1.3048 | 0.27809 | 90.8729 | 0.54856 | 0.61503 | 2.4601 | 8.3636 | 256.4979 | 3.6205 | 797.9788 | 1673.3117 | 0 | 2739.7725 | 0.021614 | 3.3468 | 2.8506 | 2.4601 | 2.2313 | 2.215 | 1859.1443 | 1741.8526 | 1635.8279 | 1567.4063 | 1562.3274 | 0 | 0 | 0 | 0 | 0
45 | -0.58201 | 196.4471 | -1.2391 | 1.369 | 0.27434 | 92.5982 | 0.58406 | 0.64528 | 2.5811 | 8.1395 | 252.0345 | 4.1042 | 878.4155 | 1707.227 | 0 | 2849.9206 | 0.022483 | 3.4502 | 2.9603 | 2.5811 | 2.3664 | 2.3614 | 1881.3422 | 1769.3899 | 1670.0705 | 1608.3996 | 1606.9327 | 0 | 0 | 0 | 0 | 0
46 | -0.57317 | 198.3951 | -1.3126 | 1.4323 | 0.27017 | 93.5164 | 0.61873 | 0.67514 | 2.7006 | 7.8941 | 246.357 | 4.6059 | 961.6068 | 1738.7425 | 0 | 2959.2062 | 0.023345 | 3.5439 | 3.0653 | 2.7006 | 2.4999 | 2.5032 | 1900.7948 | 1794.8766 | 1702.6294 | 1647.2415 | 1648.17 | 0 | 0 | 0 | 0 | 0
47 | -0.56384 | 198.7799 | -1.3854 | 1.4957 | 0.26578 | 93.6978 | 0.65301 | 0.70502 | 2.8201 | 7.6392 | 239.8206 | 5.1304 | 1048.5992 | 1768.4925 | 0 | 3069.6819 | 0.024216 | 3.6307 | 3.1679 | 2.8201 | 2.6333 | 2.6418 | 1918.2821 | 1818.9673 | 1734.0148 | 1684.4331 | 1686.7653 | 0 | 0 | 0 | 0 | 0
48 | -0.55389 | 197.8068 | -1.4584 | 1.56 | 0.26108 | 93.2391 | 0.68743 | 0.73534 | 2.9414 | 7.3718 | 232.4181 | 5.6856 | 1140.7388 | 1797.0967 | 0 | 3183.311 | 0.025113 | 3.7135 | 3.2702 | 2.9414 | 2.7681 | 2.7797 | 1934.4924 | 1842.2334 | 1764.6969 | 1720.5138 | 1723.5469 | 0 | 0 | 0 | 0 | 0
49 | -0.54314 | 195.4772 | -1.5324 | 1.6258 | 0.25602 | 92.141 | 0.72233 | 0.76636 | 3.0654 | 7.0887 | 224.0747 | 6.2776 | 1239.0056 | 1824.8637 | 0 | 3301.3102 | 0.026044 | 3.7938 | 3.3735 | 3.0654 | 2.9056 | 2.9183 | 1949.7503 | 1864.9478 | 1794.902 | 1755.7624 | 1758.9562 | 0 | 0 | 0 | 0 | 0
50 | -0.53185 | 191.6786 | -1.6083 | 1.694 | 0.2507 | 90.3505 | 0.75811 | 0.79849 | 3.194 | 6.797 | 214.9558 | 6.9149 | 1345.0699 | 1852.1626 | 0 | 3425.9001 | 0.027026 | 3.8731 | 3.4794 | 3.194 | 3.0472 | 3.0592 | 1964.4223 | 1887.472 | 1824.967 | 1790.5364 | 1793.4151 | 0 | 0 | 0 | 0 | 0
51 | -0.51974 | 186.2859 | -1.6872 | 1.7655 | 0.24499 | 87.8086 | 0.7953 | 0.83218 | 3.3287 | 6.4909 | 204.8944 | 7.6099 | 1460.9644 | 1879.3516 | 0 | 3559.3113 | 0.028079 | 3.9533 | 3.5899 | 3.3287 | 3.195 | 3.2047 | 1978.8281 | 1910.1165 | 1855.195 | 1825.2023 | 1827.4163 | 0 | 0 | 0 | 0 | 0
52 | -0.50712 | 179.0453 | -1.7699 | 1.8411 | 0.23904 | 84.3956 | 0.83426 | 0.86782 | 3.4713 | 6.1794 | 194.0867 | 8.3736 | 1588.8018 | 1906.6519 | 0 | 3704.0935 | 0.029221 | 4.0359 | 3.7064 | 3.4713 | 3.3504 | 3.3561 | 1993.2448 | 1933.1201 | 1885.7695 | 1859.9385 | 1861.1865 | 0 | 0 | 0 | 0 | 0
53 | -0.49334 | 169.5705 | -1.858 | 1.9224 | 0.23254 | 79.9295 | 0.87579 | 0.90614 | 3.6245 | 5.8482 | 182.1078 | 9.2282 | 1732.1809 | 1934.4749 | 0 | 3863.84 | 0.030481 | 4.1232 | 3.8317 | 3.6245 | 3.5167 | 3.5172 | 2007.9843 | 1956.8186 | 1917.0563 | 1895.2013 | 1895.3139 | 0 | 0 | 0 | 0 | 0
54 | -0.47879 | 157.2499 | -1.9528 | 2.0106 | 0.22568 | 74.122 | 0.92049 | 0.94775 | 3.791 | 5.5084 | 169.1808 | 10.1941 | 1894.9226 | 1963.0463 | 0 | 4042.8522 | 0.031894 | 4.2174 | 3.9681 | 3.791 | 3.6963 | 3.6905 | 2023.3547 | 1981.4579 | 1949.2316 | 1931.1595 | 1930.0278 | 0 | 0 | 0 | 0 | 0
55.2161 | -0.4635 | 140.2893 | -2.0562 | 2.1078 | 0.21848 | 66.1274 | 0.96923 | 0.99355 | 3.9742 | 5.1622 | 155.0737 | 11.3024 | 2082.5019 | 1992.5553 | 0 | 4246.5955 | 0.040742 | 4.319 | 4.1181 | 3.9742 | 3.8935 | 3.88 | 2039.2885 | 2007.1422 | 1982.5225 | 1968.1347 | 1965.6886 | 0 | 0 | 0 | 0 | 0
66.2053 | -0.32685 | 103.8679 | -1.4316 | 1.4684 | 0.15407 | 48.9597 | 0.67479 | 0.69215 | 2.7686 | 2.567 | 78.1103 | 5.4784 | 1010.6723 | 1732.8398 | 0 | 2829.6679 | 0.017741 | 3.0308 | 2.8775 | 2.7686 | 2.7094 | 2.7031 | 1786.5798 | 1748.6912 | 1720.6408 | 1704.9825 | 1703.3049 | 0 | 0 | 0 | 0 | 0
67 | -0.3164 | 116.9707 | -1.5031 | 1.5361 | 0.14914 | 55.1358 | 0.70851 | 0.72404 | 2.8962 | 2.4054 | 76.7491 | 6.0397 | 1105.937 | 1767.7097 | 0 | 2958.8409 | 0.023342 | 3.1857 | 3.014 | 2.8962 | 2.839 | 2.8461 | 1823.0686 | 1782.5113 | 1753.3944 | 1738.8746 | 1740.6993 | 0 | 0 | 0 | 0 | 0
68 | -0.30604 | 124.3854 | -1.6262 | 1.6548 | 0.14426 | 58.6309 | 0.76654 | 0.78 | 3.12 | 2.2506 | 74.4665 | 7.0695 | 1283.4895 | 1821.9831 | 0 | 3189.2592 | 0.02516 | 3.4089 | 3.2356 | 3.12 | 3.0685 | 3.0845 | 1872.5736 | 1834.4551 | 1807.8119 | 1795.6398 | 1799.435 | 0 | 0 | 0 | 0 | 0
69 | -0.29537 | 126.9506 | -1.7449 | 1.7697 | 0.13923 | 59.84 | 0.82248 | 0.83418 | 3.3367 | 2.0963 | 71.0584 | 8.139 | 1468.0111 | 1869.9681 | 0 | 3419.2729 | 0.026974 | 3.611 | 3.4452 | 3.3367 | 3.2912 | 3.3112 | 1914.354 | 1880.2849 | 1856.9525 | 1846.9095 | 1851.3397 | 0 | 0 | 0 | 0 | 0
70 | -0.28337 | 125.65 | -1.863 | 1.8845 | 0.13357 | 59.227 | 0.87816 | 0.88826 | 3.5531 | 1.9295 | 66.3515 | 9.2783 | 1664.5253 | 1913.9288 | 0 | 3656.0134 | 0.028842 | 3.8026 | 3.6509 | 3.5531 | 3.5134 | 3.534 | 1951.4035 | 1922.2834 | 1902.6619 | 1894.5304 | 1898.7649 | 0 | 0 | 0 | 0 | 0
71 | -0.26999 | 120.6192 | -1.9835 | 2.0018 | 0.12726 | 56.8556 | 0.93494 | 0.94357 | 3.7743 | 1.7516 | 60.4497 | 10.5169 | 1878.2385 | 1955.2372 | 0 | 3906.194 | 0.030815 | 3.9912 | 3.859 | 3.7743 | 3.7404 | 3.7586 | 1985.5004 | 1961.8382 | 1946.0821 | 1939.6424 | 1943.1231 | 0 | 0 | 0 | 0 | 0
72 | -0.25584 | 111.2867 | -2.1086 | 2.124 | 0.12059 | 52.4566 | 0.9939 | 1.0012 | 4.0048 | 1.5728 | 53.6033 | 11.885 | 2114.6406 | 1994.69 | 0 | 4176.3917 | 0.032947 | 4.1824 | 4.0741 | 4.0048 | 3.9763 | 3.9896 | 2017.7155 | 1999.7617 | 1987.8603 | 1982.8882 | 1985.2244 | 0 | 0 | 0 | 0 | 0
73.1712 | -0.24046 | 96.6518 | -2.24 | 2.2529 | 0.11334 | 45.5582 | 1.0559 | 1.0619 | 4.2478 | 1.3894 | 45.7612 | 13.4136 | 2379.0828 | 2032.6586 | 0 | 4472.3055 | 0.041322 | 4.3806 | 4.3001 | 4.2478 | 4.2247 | 4.2313 | 2048.6459 | 2036.3796 | 2028.1875 | 2024.5147 | 2025.5654 | 0 | 0 | 0 | 0 | 0
Totals | [9 empty] | 630.3756 | 19115.633 | 217.6292 | 50456.4247 | 95349.5206 | 0 | 165769.5831 | 1.3284
% of total | [9 empty] | 0.3803% | 11.53% | 0.1313% | 30.44% | 57.52% | 0% | 100%
[14 empty] | maximum = |  | 4472.3055
1 2 3 4 5
0.4a
0.8a

## 6 micr
Appendix 9-3-2: Losses in dipole with cycle 5 and cable 001SSNHT | [7 empty] | includes proximity magnetization and new loss formulae as per MT-17
6 micron filaments without proximity loss
cable half width a |  |  | a | 0.004865 | m |  | crossover transverse loss
cable half thickness b |  |  | b | 0.000583 | m
cable twist pitch |  |  | p | 0.074 | m |  | adjacent transverse loss
crossover resistance |  |  | Rc | 0.053 | ohm
adjacent resistance |  |  | Ra | 4.8e-05 | ohm
number of strands |  |  | N | 30 |  |  | adjacent parallel loss
crossover resistance. area |  |  | rc | 4.3863e-08 | ohm.m^2
adjacent resistance. area |  |  | ra | 3.4514e-11 | ohm.m^2
effective longitudinal resistivity |  |  | rx | 3.5585e-09 | ohm.m |  | filament coupling loss
permeability fs |  |  | mo | 1.2566e-06 | henry/m
cable filling factor |  |  | lc | 0.826
wire filling factor |  |  | lw | 0.872 |  |  | hysteresis loss
matrix ratio |  |  | mat | 1.8
filament filling factor |  |  | lf | 0.35714
wire transverse resistivity |  |  | rt | 2.1448e-10 | ohm.m |  | proximity loss
wire twist pitch |  |  | pw | 0.004 | m
wire coupling time const |  |  | t | 0.0011873
filament diameter |  |  | df | 6e-06 | m
Kim Anderson |  |  | Jo | 38500000000 | A/m^2 |  |  |  | calculate hysteresis & proximity loss at 5 points in the cable
Kim Anderson |  |  | Bo | 0.13 | Tesla
Kim Anderson |  |  | A0 | 4350000000 | A/m^2 | [7 empty] | ramping total loss / metre / quadrant = | 1.4509 | watts
Kim Anderson |  |  | A1 | -585000000 | A/m^2/T |  | Block limits for integration | [5 empty] | ramping total loss / metre / 360deg = | 5.8035 | watts
Proximity magnetization |  |  | Mo | 0 | T |  | block | min f | max f |  |  |  | ramping total loss / magnet = | 15.089 | watts
Proximity magnetization |  |  | k | 8 | T^-1 |  | 1 | 0 | 15.6734
extraction aperture field |  |  | Bap | 4 | Tesla |  | 2 | 17.0819 | 36.2382 |  |  |  | time averaged loss / magnet = | 8.905 | watts
computed aperture field |  |  | Bcomp | 2.1215 | Tesla |  | 3 | 41.2842 | 55.2161
ramp ratio Bi / Be |  |  | f | 0.1 |  |  | 4 | 66.2053 | 73.1712 |  |  |  | transverse crossover loss / total = | 0.3481%
ramp time |  |  | Tr | 3.6 | sec | [7 empty] | transverse adjacent loss / total = | 10.56%
ramp rate |  |  | B` | 1 | T/s |  |  | length of magnet = | 2.6 | metre |  |  | parallel loss / total = | 0.1202%
injection time |  |  | Ti | 0 | sec |  |  | turn area per degree = | 7.8889e-06 | m^2 |  |  | filament coupling loss / total = | 27.86%
extraction time |  |  | Te | 5 | sec |  |  | cycle time = | 12.2 | sec |  |  | hysteresis loss / total = | 61.11%
cooking factor transverse |  |  | ft | 1.55 |  |  |  | ramping/average factor | 1.6944 |  |  |  | proximity loss / total = | 0%
cooking factor parallel |  |  | fp | 0.61
cooking factor hysteresis |  |  | fh | 1.19
[16 empty] | sum | loss / m / | Hysteresis detail
dc fields as computed at centre of cable |  |  |  |  | actual field ramp rates |  |  |  | components of loss | [6 empty] | loss | degree | fields in 5 sections of cable |  |  |  |  | Hyst loss powers in 5 sections of cable
angle | B trans | G trans | B parl | Bmod | B` trans | G` trans | B` parl | B`mod | Bmod | Ptc | Pta | Pp | Pf | Ph mean | Pph mean | Ps | Pd | B1 | B2 | B3 | B4 | B5 | Ph1 | Ph2 | Ph3 | Ph4 | Ph5 | Pph1 | Pph2 | Pph3 | Pph4 | Pph5
0 | -0.822 | 244.2668 | -7.8295e-06 | 0.822 | 0.38746 | 115.1387 | 3.6905e-06 | 0.38746 | 1.5498 | 16.2359 | 485.5035 | 1.6387e-10 | 316.7093 | 1437.7957 | 0 | 2256.2443 | 0.017799 | 3.3423 | 2.4461 | 1.5498 | 0.6536 | 0.24264 | 2156.8093 | 1894.0265 | 1542.9075 | 1016.3362 | 578.899 | 0 | 0 | 0 | 0 | 0
1 | -0.82173 | 246.6471 | -0.0043529 | 0.82174 | 0.38733 | 116.2607 | 0.0020518 | 0.38734 | 1.5494 | 16.2253 | 486.3884 | 5.0651e-05 | 316.5116 | 1443.0458 | 0 | 2262.1711 | 0.017846 | 3.3593 | 2.4543 | 1.5494 | 0.64442 | 0.26074 | 2161.1019 | 1896.7937 | 1542.6854 | 1008.9799 | 605.6682 | 0 | 0 | 0 | 0 | 0
2 | -0.82159 | 247.8761 | -0.046664 | 0.82291 | 0.38727 | 116.84 | 0.021996 | 0.38789 | 1.5516 | 16.2196 | 486.844 | 0.0058209 | 317.4124 | 1450.8485 | 0 | 2271.3303 | 0.017918 | 3.3692 | 2.4601 | 1.5516 | 0.64561 | 0.28388 | 2163.5914 | 1898.736 | 1543.6967 | 1009.9367 | 638.2815 | 0 | 0 | 0 | 0 | 0
3 | -0.82082 | 248.6197 | -0.088165 | 0.82554 | 0.3869 | 117.1905 | 0.041558 | 0.38913 | 1.5565 | 16.1893 | 486.4159 | 0.020779 | 319.444 | 1464.0772 | 0 | 2286.1471 | 0.018035 | 3.3761 | 2.4654 | 1.5565 | 0.65679 | 0.32288 | 2165.3378 | 1900.5142 | 1545.9688 | 1018.8732 | 689.692 | 0 | 0 | 0 | 0 | 0
4 | -0.81982 | 249.0185 | -0.12932 | 0.82996 | 0.38643 | 117.3785 | 0.060959 | 0.39121 | 1.5648 | 16.1499 | 485.5798 | 0.044709 | 322.8718 | 1480.7752 | 0 | 2305.4214 | 0.018187 | 3.3819 | 2.4715 | 1.5648 | 0.67746 | 0.37251 | 2166.7787 | 1902.5262 | 1549.7758 | 1035.1293 | 749.666 | 0 | 0 | 0 | 0 | 0
5 | -0.81838 | 249.0783 | -0.17029 | 0.83591 | 0.38575 | 117.4067 | 0.08027 | 0.39402 | 1.5761 | 16.0932 | 484.1221 | 0.077522 | 327.52 | 1499.3469 | 0 | 2327.1597 | 0.018359 | 3.3861 | 2.4778 | 1.5761 | 0.70632 | 0.42917 | 2167.8247 | 1904.6382 | 1554.8857 | 1057.2883 | 812.0975 | 0 | 0 | 0 | 0 | 0
6 | -0.81659 | 248.9263 | -0.2113 | 0.84348 | 0.38491 | 117.335 | 0.099599 | 0.39759 | 1.5904 | 16.0229 | 482.2017 | 0.11935 | 333.483 | 1519.1212 | 0 | 2350.9482 | 0.018546 | 3.3898 | 2.4851 | 1.5904 | 0.74228 | 0.49102 | 2168.7606 | 1907.0714 | 1561.355 | 1084.0826 | 874.3365 | 0 | 0 | 0 | 0 | 0
7 | -0.81452 | 248.4578 | -0.25243 | 0.85274 | 0.38394 | 117.1142 | 0.11899 | 0.40195 | 1.6078 | 15.9418 | 479.8418 | 0.17034 | 340.8423 | 1539.5113 | 0 | 2376.3076 | 0.018746 | 3.3925 | 2.4932 | 1.6078 | 0.7849 | 0.55604 | 2169.4399 | 1909.7545 | 1569.2098 | 1114.762 | 934.3906 | 0 | 0 | 0 | 0 | 0
8 | -0.81191 | 247.7119 | -0.29398 | 0.86349 | 0.3827 | 116.7626 | 0.13857 | 0.40702 | 1.6281 | 15.8397 | 476.7933 | 0.23102 | 349.4905 | 1560.281 | 0 | 2402.6355 | 0.018954 | 3.3941 | 2.5019 | 1.6281 | 0.83309 | 0.62415 | 2169.8419 | 1912.6184 | 1578.2646 | 1148.1763 | 992.5035 | 0 | 0 | 0 | 0 | 0
9 | -0.80898 | 246.6843 | -0.33606 | 0.87601 | 0.38133 | 116.2783 | 0.15841 | 0.41292 | 1.6517 | 15.7258 | 473.2978 | 0.3019 | 359.6955 | 1581.3985 | 0 | 2430.4195 | 0.019173 | 3.3952 | 2.5117 | 1.6517 | 0.88663 | 0.69473 | 2170.0986 | 1915.8444 | 1588.7161 | 1183.8705 | 1048.4629 | 0 | 0 | 0 | 0 | 0
10 | -0.80549 | 245.2691 | -0.37882 | 0.89012 | 0.37968 | 115.6112 | 0.17856 | 0.41957 | 1.6783 | 15.5902 | 469.0448 | 0.38362 | 371.3785 | 1602.6428 | 0 | 2459.0399 | 0.019399 | 3.3945 | 2.5219 | 1.6783 | 0.94502 | 0.76758 | 2169.9408 | 1919.2104 | 1600.3867 | 1221.2449 | 1102.431 | 0 | 0 | 0 | 0 | 0
11 | -0.80152 | 243.521 | -0.42258 | 0.9061 | 0.37781 | 114.7872 | 0.19919 | 0.4271 | 1.7084 | 15.4372 | 464.1789 | 0.47737 | 384.8324 | 1624.2062 | 0 | 2489.132 | 0.019636 | 3.3931 | 2.5333 | 1.7084 | 1.0082 | 0.84313 | 2169.5867 | 1922.951 | 1613.4582 | 1260.0515 | 1154.9834 | 0 | 0 | 0 | 0 | 0
12 | -0.797 | 241.1382 | -0.46761 | 0.92405 | 0.37568 | 113.664 | 0.22041 | 0.43557 | 1.7423 | 15.2636 | 458.4732 | 0.58452 | 400.2344 | 1645.9737 | 0 | 2520.5294 | 0.019884 | 3.3889 | 2.5451 | 1.7423 | 1.0767 | 0.92114 | 2168.542 | 1926.7934 | 1627.9685 | 1300.4184 | 1206.1463 | 0 | 0 | 0 | 0 | 0
13 | -0.79183 | 238.1682 | -0.51429 | 0.94419 | 0.37324 | 112.2641 | 0.24242 | 0.44506 | 1.7802 | 15.066 | 451.8724 | 0.70704 | 417.8645 | 1668.1457 | 0 | 2553.6557 | 0.020145 | 3.3827 | 2.5578 | 1.7802 | 1.1505 | 1.0026 | 2166.9711 | 1930.9207 | 1644.0231 | 1342.1401 | 1256.6733 | 0 | 0 | 0 | 0 | 0
14 | -0.78607 | 234.1558 | -0.56276 | 0.96675 | 0.37053 | 110.3727 | 0.26526 | 0.45569 | 1.8228 | 14.8478 | 444.258 | 0.8466 | 438.0773 | 1690.5792 | 0 | 2588.6088 | 0.020421 | 3.3717 | 2.5705 | 1.8228 | 1.2304 | 1.087 | 2164.2249 | 1935.0384 | 1661.7546 | 1385.4923 | 1306.3857 | 0 | 0 | 0 | 0 | 0
15.6734 | -0.77972 | 228.7052 | -0.61551 | 0.99339 | 0.36753 | 107.8036 | 0.29013 | 0.46825 | 1.873 | 14.6088 | 435.476 | 1.0128 | 462.5518 | 1714.4788 | 0 | 2628.1282 | 0.034694 | 3.3555 | 2.5845 | 1.873 | 1.321 | 1.179 | 2160.1445 | 1939.5624 | 1682.3387 | 1432.4971 | 1357.8513 | 0 | 0 | 0 | 0 | 0
17.0819 | -0.76972 | 221.134 | -0.47188 | 0.90285 | 0.36282 | 104.2348 | 0.22243 | 0.42557 | 1.7023 | 14.2362 | 422.3074 | 0.59525 | 382.0766 | 1625.5488 | 0 | 2444.7643 | 0.017708 | 3.2002 | 2.4313 | 1.7023 | 1.0959 | 0.90609 | 2119.9134 | 1889.0368 | 1610.8117 | 1311.4866 | 1196.4958 | 0 | 0 | 0 | 0 | 0
18 | -0.76884 | 227.4488 | -0.47258 | 0.90247 | 0.3624 | 107.2113 | 0.22276 | 0.42539 | 1.7016 | 14.2038 | 424.2742 | 0.59702 | 381.7533 | 1629.1219 | 0 | 2449.9502 | 0.019327 | 3.2435 | 2.4518 | 1.7016 | 1.0827 | 0.91767 | 2131.3328 | 1895.943 | 1610.5002 | 1303.9084 | 1203.9253 | 0 | 0 | 0 | 0 | 0
19 | -0.76704 | 231.7418 | -0.52616 | 0.93015 | 0.36155 | 109.2349 | 0.24801 | 0.43844 | 1.7538 | 14.1372 | 424.4902 | 0.74005 | 405.5342 | 1661.353 | 0 | 2506.2547 | 0.019772 | 3.2995 | 2.5016 | 1.7538 | 1.1573 | 1.0241 | 2145.8607 | 1912.5323 | 1632.8551 | 1345.9099 | 1269.6069 | 0 | 0 | 0 | 0 | 0
20 | -0.76457 | 234.493 | -0.57684 | 0.95776 | 0.36039 | 110.5317 | 0.2719 | 0.45146 | 1.8058 | 14.0465 | 423.3839 | 0.8895 | 429.969 | 1690.5529 | 0 | 2558.8417 | 0.020186 | 3.3441 | 2.5459 | 1.8058 | 1.2332 | 1.1229 | 2157.2663 | 1927.0783 | 1654.7247 | 1386.9434 | 1326.7517 | 0 | 0 | 0 | 0 | 0
21 | -0.76161 | 236.3057 | -0.62632 | 0.98607 | 0.35899 | 111.3862 | 0.29523 | 0.4648 | 1.8592 | 13.9378 | 421.3823 | 1.0486 | 455.7551 | 1718.1286 | 0 | 2610.2525 | 0.020592 | 3.3829 | 2.5881 | 1.8592 | 1.3108 | 1.2179 | 2167.0207 | 1940.7315 | 1676.7149 | 1427.3276 | 1378.8483 | 0 | 0 | 0 | 0 | 0
22 | -0.75792 | 237.4021 | -0.67488 | 1.0148 | 0.35726 | 111.903 | 0.31811 | 0.47836 | 1.9134 | 13.8032 | 418.3667 | 1.2175 | 482.7435 | 1744.3248 | 0 | 2660.4557 | 0.020988 | 3.4169 | 2.6286 | 1.9134 | 1.3894 | 1.3104 | 2175.4962 | 1953.664 | 1698.6495 | 1466.698 | 1427.1164 | 0 | 0 | 0 | 0 | 0
23 | -0.75363 | 237.8954 | -0.72295 | 1.0443 | 0.35523 | 112.1355 | 0.34077 | 0.49226 | 1.969 | 13.6474 | 414.5107 | 1.3972 | 511.2006 | 1769.5321 | 0 | 2710.288 | 0.021381 | 3.4476 | 2.6682 | 1.969 | 1.4692 | 1.4013 | 2183.0499 | 1966.1782 | 1720.6959 | 1505.2324 | 1472.5038 | 0 | 0 | 0 | 0 | 0
24 | -0.74887 | 237.8824 | -0.77088 | 1.0747 | 0.35299 | 112.1294 | 0.36337 | 0.5066 | 2.0264 | 13.4757 | 409.9979 | 1.5886 | 541.4139 | 1794.0653 | 0 | 2760.5414 | 0.021778 | 3.4761 | 2.7079 | 2.0264 | 1.5502 | 1.4913 | 2189.997 | 1978.5445 | 1743.0042 | 1543.0922 | 1515.6886 | 0 | 0 | 0 | 0 | 0
25 | -0.74351 | 237.3881 | -0.81893 | 1.1061 | 0.35046 | 111.8963 | 0.38602 | 0.52137 | 2.0855 | 13.2832 | 404.7108 | 1.7928 | 573.4635 | 1818.0519 | 0 | 2811.3021 | 0.022178 | 3.5026 | 2.7477 | 2.0855 | 1.6328 | 1.5811 | 2196.3999 | 1990.8001 | 1765.5496 | 1580.3492 | 1557.1605 | 0 | 0 | 0 | 0 | 0
26 | -0.7379 | 236.446 | -0.86748 | 1.1389 | 0.34782 | 111.4523 | 0.4089 | 0.53682 | 2.1473 | 13.0837 | 399.0316 | 2.0116 | 607.9459 | 1841.8395 | 0 | 2863.9124 | 0.022593 | 3.5284 | 2.7888 | 2.1473 | 1.7174 | 1.6713 | 2202.5818 | 2003.2936 | 1788.6437 | 1617.3282 | 1597.3502 | 0 | 0 | 0 | 0 | 0
27 | -0.73165 | 235.023 | -0.91677 | 1.1729 | 0.34487 | 110.7815 | 0.43213 | 0.55288 | 2.2115 | 12.863 | 392.5704 | 2.2467 | 644.8634 | 1865.4345 | 0 | 2917.978 | 0.02302 | 3.553 | 2.8308 | 2.2115 | 1.8042 | 1.7627 | 2208.4236 | 2015.9045 | 1812.1618 | 1654.0645 | 1636.6179 | 0 | 0 | 0 | 0 | 0
28 | -0.72505 | 233.11 | -0.96713 | 1.2087 | 0.34177 | 109.8798 | 0.45587 | 0.56976 | 2.279 | 12.6321 | 385.6189 | 2.5003 | 684.8291 | 1889.0917 | 0 | 2974.6721 | 0.023467 | 3.5773 | 2.8747 | 2.279 | 1.8939 | 1.8556 | 2214.1595 | 2028.9032 | 1836.3522 | 1690.8097 | 1675.234 | 0 | 0 | 0 | 0 | 0
29 | -0.71792 | 230.6139 | -1.0189 | 1.2464 | 0.3384 | 108.7032 | 0.48028 | 0.58752 | 2.3501 | 12.3846 | 377.9701 | 2.7753 | 728.2055 | 1912.8995 | 0 | 3034.2349 | 0.023937 | 3.6011 | 2.9205 | 2.3501 | 1.987 | 1.9507 | 2219.7263 | 2042.2875 | 1861.261 | 1727.7339 | 1713.4888 | 0 | 0 | 0 | 0 | 0
30 | -0.71025 | 227.5059 | -1.0724 | 1.2863 | 0.33479 | 107.2382 | 0.50548 | 0.6063 | 2.4252 | 12.1215 | 369.6491 | 3.0742 | 775.4879 | 1936.9864 | 0 | 3097.3191 | 0.024434 | 3.6249 | 2.9688 | 2.4252 | 2.0839 | 2.0487 | 2225.2413 | 2056.1872 | 1886.9776 | 1764.9443 | 1751.5818 | 0 | 0 | 0 | 0 | 0
31 | -0.7022 | 223.5642 | -1.1281 | 1.3288 | 0.33099 | 105.3803 | 0.53174 | 0.62634 | 2.5054 | 11.8483 | 360.7096 | 3.4018 | 827.6142 | 1961.5603 | 0 | 3165.1343 | 0.024969 | 3.6486 | 3.0202 | 2.5054 | 2.1858 | 2.1504 | 2230.6889 | 2070.7483 | 1913.7723 | 1802.7992 | 1789.793 | 0 | 0 | 0 | 0 | 0
32 | -0.69345 | 218.6427 | -1.1866 | 1.3744 | 0.32687 | 103.0604 | 0.55933 | 0.64784 | 2.5914 | 11.5547 | 350.8376 | 3.7641 | 885.4034 | 1986.7849 | 0 | 3238.3447 | 0.025547 | 3.6722 | 3.0751 | 2.5914 | 2.2937 | 2.257 | 2236.0626 | 2086.049 | 1941.7716 | 1841.5357 | 1828.5054 | 0 | 0 | 0 | 0 | 0
33 | -0.68417 | 212.5479 | -1.2485 | 1.4236 | 0.3225 | 100.1876 | 0.58848 | 0.67106 | 2.6842 | 11.2478 | 340.1665 | 4.1666 | 949.9974 | 2012.8448 | 0 | 3318.4231 | 0.026179 | 3.6962 | 3.1345 | 2.6842 | 2.4086 | 2.3693 | 2241.4932 | 2102.3021 | 1971.176 | 1881.3414 | 1867.9111 | 0 | 0 | 0 | 0 | 0
34 | -0.67398 | 204.8397 | -1.3147 | 1.4774 | 0.31769 | 96.5542 | 0.6197 | 0.69639 | 2.7856 | 10.9152 | 328.2372 | 4.6204 | 1023.0789 | 2040.0203 | 0 | 3406.872 | 0.026876 | 3.7201 | 3.1991 | 2.7856 | 2.5326 | 2.4897 | 2246.8572 | 2119.6358 | 2002.3093 | 1922.7185 | 1908.5808 | 0 | 0 | 0 | 0 | 0
35 | -0.66324 | 195.017 | -1.3863 | 1.5368 | 0.31263 | 91.9241 | 0.65344 | 0.72438 | 2.8975 | 10.5701 | 315.2714 | 5.1372 | 1106.9647 | 2068.6676 | 0 | 3506.6111 | 0.027663 | 3.7447 | 3.2706 | 2.8975 | 2.6679 | 2.62 | 2252.3272 | 2138.4173 | 2035.583 | 1966.0836 | 1950.9269 | 0 | 0 | 0 | 0 | 0
36.2382 | -0.65264 | 181.6577 | -1.4636 | 1.6026 | 0.30763 | 85.627 | 0.68991 | 0.75539 | 3.0216 | 10.2348 | 301.4614 | 5.7267 | 1203.7775 | 2098.6867 | 0 | 3619.887 | 0.035359 | 3.7666 | 3.3488 | 3.0216 | 2.8167 | 2.7615 | 2257.1677 | 2158.4471 | 2071.121 | 2011.6777 | 1995.0201 | 0 | 0 | 0 | 0 | 0
41.2842 | -0.6092 | 165.1877 | -0.99621 | 1.1677 | 0.28715 | 77.8636 | 0.46958 | 0.55042 | 2.2017 | 8.9177 | 261.2087 | 2.6529 | 639.1318 | 1842.7082 | 0 | 2754.6193 | 0.015554 | 3.0169 | 2.5704 | 2.2017 | 1.9551 | 1.8794 | 2069.7996 | 1935.0211 | 1808.5874 | 1715.2052 | 1684.9277 | 0 | 0 | 0 | 0 | 0
42 | -0.60361 | 178.0406 | -1.0021 | 1.1698 | 0.28452 | 83.922 | 0.47233 | 0.55141 | 2.2056 | 8.7547 | 261.3209 | 2.6842 | 641.4345 | 1850.2261 | 0 | 2764.4203 | 0.021808 | 3.0896 | 2.6035 | 2.2056 | 1.9506 | 1.8968 | 2090.0318 | 1945.6784 | 1810.0268 | 1713.4146 | 1691.9787 | 0 | 0 | 0 | 0 | 0
43 | -0.59734 | 186.956 | -1.0854 | 1.2389 | 0.28156 | 88.1245 | 0.51163 | 0.58399 | 2.336 | 8.5738 | 259.8119 | 3.1494 | 719.4785 | 1899.0634 | 0 | 2890.077 | 0.022799 | 3.2294 | 2.7336 | 2.336 | 2.0934 | 2.0612 | 2127.646 | 1986.4601 | 1856.3553 | 1768.5119 | 1756.3434 | 0 | 0 | 0 | 0 | 0
44 | -0.58997 | 192.7868 | -1.1638 | 1.3048 | 0.27809 | 90.8729 | 0.54856 | 0.61503 | 2.4601 | 8.3636 | 256.4979 | 3.6205 | 797.9788 | 1942.2368 | 0 | 3008.6976 | 0.023735 | 3.3468 | 2.8506 | 2.4601 | 2.2313 | 2.215 | 2157.9354 | 2021.7932 | 1898.7288 | 1819.3109 | 1813.4157 | 0 | 0 | 0 | 0 | 0
45 | -0.58201 | 196.4471 | -1.2391 | 1.369 | 0.27434 | 92.5982 | 0.58406 | 0.64528 | 2.5811 | 8.1395 | 252.0345 | 4.1042 | 878.4155 | 1981.6027 | 0 | 3124.2964 | 0.024647 | 3.4502 | 2.9603 | 2.5811 | 2.3664 | 2.3614 | 2183.7007 | 2053.7562 | 1938.4747 | 1866.8924 | 1865.1897 | 0 | 0 | 0 | 0 | 0
46 | -0.57317 | 198.3951 | -1.3126 | 1.4323 | 0.27017 | 93.5164 | 0.61873 | 0.67514 | 2.7006 | 7.8941 | 246.357 | 4.6059 | 961.6068 | 2018.1832 | 0 | 3238.647 | 0.025549 | 3.5439 | 3.0653 | 2.7006 | 2.4999 | 2.5032 | 2206.2796 | 2083.3389 | 1976.2663 | 1911.9768 | 1913.0545 | 0 | 0 | 0 | 0 | 0
47 | -0.56384 | 198.7799 | -1.3854 | 1.4957 | 0.26578 | 93.6978 | 0.65301 | 0.70502 | 2.8201 | 7.6392 | 239.8206 | 5.1304 | 1048.5992 | 2052.7145 | 0 | 3353.904 | 0.026459 | 3.6307 | 3.1679 | 2.8201 | 2.6333 | 2.6418 | 2226.5774 | 2111.3013 | 2012.6957 | 1955.1456 | 1957.8526 | 0 | 0 | 0 | 0 | 0
48 | -0.55389 | 197.8068 | -1.4584 | 1.56 | 0.26108 | 93.2391 | 0.68743 | 0.73534 | 2.9414 | 7.3718 | 232.4181 | 5.6856 | 1140.7388 | 2085.9158 | 0 | 3472.1301 | 0.027391 | 3.7135 | 3.2702 | 2.9414 | 2.7681 | 2.7797 | 2245.393 | 2138.3066 | 2048.3089 | 1997.025 | 2000.5455 | 0 | 0 | 0 | 0 | 0
49 | -0.54314 | 195.4772 | -1.5324 | 1.6258 | 0.25602 | 92.141 | 0.72233 | 0.76636 | 3.0654 | 7.0887 | 224.0747 | 6.2776 | 1239.0056 | 2118.1454 | 0 | 3594.5918 | 0.028357 | 3.7938 | 3.3735 | 3.0654 | 2.9056 | 2.9183 | 2263.103 | 2164.6715 | 2083.3684 | 2037.9386 | 2041.6456 | 0 | 0 | 0 | 0 | 0
50 | -0.53185 | 191.6786 | -1.6083 | 1.694 | 0.2507 | 90.3505 | 0.75811 | 0.79849 | 3.194 | 6.797 | 214.9558 | 6.9149 | 1345.0699 | 2149.8315 | 0 | 3723.5691 | 0.029375 | 3.8731 | 3.4794 | 3.194 | 3.0472 | 3.0592 | 2280.133 | 2190.8157 | 2118.2653 | 2078.3012 | 2081.6425 | 0 | 0 | 0 | 0 | 0
51 | -0.51974 | 186.2859 | -1.6872 | 1.7655 | 0.24499 | 87.8086 | 0.7953 | 0.83218 | 3.3287 | 6.4909 | 204.8944 | 7.6099 | 1460.9644 | 2181.3903 | 0 | 3861.3499 | 0.030462 | 3.9533 | 3.5899 | 3.3287 | 3.195 | 3.2047 | 2296.854 | 2217.0995 | 2153.3514 | 2118.5384 | 2121.1082 | 0 | 0 | 0 | 0 | 0
52 | -0.50712 | 179.0453 | -1.7699 | 1.8411 | 0.23904 | 84.3956 | 0.83426 | 0.86782 | 3.4713 | 6.1794 | 194.0867 | 8.3736 | 1588.8018 | 2213.0781 | 0 | 4010.5197 | 0.031638 | 4.0359 | 3.7064 | 3.4713 | 3.3504 | 3.3561 | 2313.5877 | 2243.8001 | 2188.8396 | 2158.8572 | 2160.3058 | 0 | 0 | 0 | 0 | 0
53 | -0.49334 | 169.5705 | -1.858 | 1.9224 | 0.23254 | 79.9295 | 0.87579 | 0.90614 | 3.6245 | 5.8482 | 182.1078 | 9.2282 | 1732.1809 | 2245.3726 | 0 | 4174.7378 | 0.032934 | 4.1232 | 3.8317 | 3.6245 | 3.5167 | 3.5172 | 2330.6961 | 2271.3073 | 2225.1546 | 2199.7872 | 2199.9179 | 0 | 0 | 0 | 0 | 0
54 | -0.47879 | 157.2499 | -1.9528 | 2.0106 | 0.22568 | 74.122 | 0.92049 | 0.94775 | 3.791 | 5.5084 | 169.1808 | 10.1941 | 1894.9226 | 2278.5359 | 0 | 4358.3418 | 0.034382 | 4.2174 | 3.9681 | 3.791 | 3.6963 | 3.6905 | 2348.5367 | 2299.9065 | 2262.5009 | 2241.5244 | 2240.2109 | 0 | 0 | 0 | 0 | 0
55.2161 | -0.4635 | 140.2893 | -2.0562 | 2.1078 | 0.21848 | 66.1274 | 0.96923 | 0.99355 | 3.9742 | 5.1622 | 155.0737 | 11.3024 | 2082.5019 | 2312.7874 | 0 | 4566.8276 | 0.043814 | 4.319 | 4.1181 | 3.9742 | 3.8935 | 3.88 | 2367.0312 | 2329.7186 | 2301.1422 | 2284.4421 | 2281.6028 | 0 | 0 | 0 | 0 | 0
66.2053 | -0.32685 | 103.8679 | -1.4316 | 1.4684 | 0.15407 | 48.9597 | 0.67479 | 0.69215 | 2.7686 | 2.567 | 78.1103 | 5.4784 | 1010.6723 | 2011.3319 | 0 | 3108.16 | 0.019487 | 3.0308 | 2.8775 | 2.7686 | 2.7094 | 2.7031 | 2073.7087 | 2029.7308 | 1997.1723 | 1978.9975 | 1977.0503 | 0 | 0 | 0 | 0 | 0
67 | -0.3164 | 116.9707 | -1.5031 | 1.5361 | 0.14914 | 55.1358 | 0.70851 | 0.72404 | 2.8962 | 2.4054 | 76.7491 | 6.0397 | 1105.937 | 2051.8059 | 0 | 3242.9371 | 0.025583 | 3.1857 | 3.014 | 2.8962 | 2.839 | 2.8461 | 2116.0618 | 2068.9864 | 2035.19 | 2018.3366 | 2020.4546 | 0 | 0 | 0 | 0 | 0
68 | -0.30604 | 124.3854 | -1.6262 | 1.6548 | 0.14426 | 58.6309 | 0.76654 | 0.78 | 3.12 | 2.2506 | 74.4665 | 7.0695 | 1283.4895 | 2114.8018 | 0 | 3482.0779 | 0.02747 | 3.4089 | 3.2356 | 3.12 | 3.0685 | 3.0845 | 2173.5229 | 2129.2782 | 2098.3531 | 2084.2247 | 2088.6299 | 0 | 0 | 0 | 0 | 0
69 | -0.29537 | 126.9506 | -1.7449 | 1.7697 | 0.13923 | 59.84 | 0.82248 | 0.83418 | 3.3367 | 2.0963 | 71.0584 | 8.139 | 1468.0111 | 2170.4987 | 0 | 3719.8035 | 0.029345 | 3.611 | 3.4452 | 3.3367 | 3.2912 | 3.3112 | 2222.018 | 2182.4736 | 2155.3913 | 2143.7343 | 2148.8764 | 0 | 0 | 0 | 0 | 0
70 | -0.28337 | 125.65 | -1.863 | 1.8845 | 0.13357 | 59.227 | 0.87816 | 0.88826 | 3.5531 | 1.9295 | 66.3515 | 9.2783 | 1664.5253 | 2221.5245 | 0 | 3963.6091 | 0.031268 | 3.8026 | 3.6509 | 3.5531 | 3.5134 | 3.534 | 2265.0219 | 2231.2218 | 2208.4469 | 2199.0084 | 2203.9235 | 0 | 0 | 0 | 0 | 0
71 | -0.26999 | 120.6192 | -1.9835 | 2.0018 | 0.12726 | 56.8556 | 0.93494 | 0.94357 | 3.7743 | 1.7516 | 60.4497 | 10.5169 | 1878.2385 | 2269.4718 | 0 | 4220.4285 | 0.033294 | 3.9912 | 3.859 | 3.7743 | 3.7404 | 3.7586 | 2304.5987 | 2277.1336 | 2258.8453 | 2251.3706 | 2255.4107 | 0 | 0 | 0 | 0 | 0
72 | -0.25584 | 111.2867 | -2.1086 | 2.124 | 0.12059 | 52.4566 | 0.9939 | 1.0012 | 4.0048 | 1.5728 | 53.6033 | 11.885 | 2114.6406 | 2315.2652 | 0 | 4496.9669 | 0.035476 | 4.1824 | 4.0741 | 4.0048 | 3.9763 | 3.9896 | 2341.9912 | 2321.1519 | 2307.3378 | 2301.5666 | 2304.2784 | 0 | 0 | 0 | 0 | 0
73.1712 | -0.24046 | 96.6518 | -2.24 | 2.2529 | 0.11334 | 45.5582 | 1.0559 | 1.0619 | 4.2478 | 1.3894 | 45.7612 | 13.4136 | 2379.0828 | 2359.3359 | 0 | 4798.9828 | 0.04434 | 4.3806 | 4.3001 | 4.2478 | 4.2247 | 4.2313 | 2377.8925 | 2363.6549 | 2354.1462 | 2349.8832 | 2351.1027 | 0 | 0 | 0 | 0 | 0
Totals | [9 empty] | 630.3756 | 19115.633 | 217.6292 | 50456.4247 | 110673.5507 | 0 | 181093.6132 | 1.4509
% of total | [9 empty] | 0.3481% | 10.56% | 0.1202% | 27.86% | 61.11% | 0% | 100%
[14 empty] | maximum = |  | 4798.9828
1 2 3 4 5
0.4a
0.8a

## 5 micr
Appendix 9-3-2: Losses in dipole with cycle 5 and cable 001SSNHT | [7 empty] | includes proximity magnetization and new loss formulae as per MT-17
5 micron filaments without proximity loss
cable half width a |  |  | a | 0.004865 | m |  | crossover transverse loss
cable half thickness b |  |  | b | 0.000583 | m
cable twist pitch |  |  | p | 0.074 | m |  | adjacent transverse loss
crossover resistance |  |  | Rc | 0.053 | ohm
adjacent resistance |  |  | Ra | 4.8e-05 | ohm
number of strands |  |  | N | 30 |  |  | adjacent parallel loss
crossover resistance. area |  |  | rc | 4.3863e-08 | ohm.m^2
adjacent resistance. area |  |  | ra | 3.4514e-11 | ohm.m^2
effective longitudinal resistivity |  |  | rx | 3.5585e-09 | ohm.m |  | filament coupling loss
permeability fs |  |  | mo | 1.2566e-06 | henry/m
cable filling factor |  |  | lc | 0.826
wire filling factor |  |  | lw | 0.872 |  |  | hysteresis loss
matrix ratio |  |  | mat | 1.8
filament filling factor |  |  | lf | 0.35714
wire transverse resistivity |  |  | rt | 2.1448e-10 | ohm.m |  | proximity loss
wire twist pitch |  |  | pw | 0.004 | m
wire coupling time const |  |  | t | 0.0011873
filament diameter |  |  | df | 5e-06 | m
Kim Anderson |  |  | Jo | 38500000000 | A/m^2 |  |  |  | calculate hysteresis & proximity loss at 5 points in the cable
Kim Anderson |  |  | Bo | 0.13 | Tesla
Kim Anderson |  |  | A0 | 4350000000 | A/m^2 | [7 empty] | ramping total loss / metre / quadrant = | 1.3034 |  | watts
Kim Anderson |  |  | A1 | -585000000 | A/m^2/T |  | Block limits for integration | [5 empty] | ramping total loss / metre / 360deg = | 5.2136 |  | watts
Proximity magnetization |  |  | Mo | 0 | T |  | block | min f | max f |  |  |  | ramping total loss / magnet = | 13.5553 |  | watts
Proximity magnetization |  |  | k | 8 | T^-1 |  | 1 | 0 | 15.6734
extraction aperture field |  |  | Bap | 4 | Tesla |  | 2 | 17.0819 | 36.2382 |  |  |  | time averaged loss / magnet = | 7.9999 |  | watts
computed aperture field |  |  | Bcomp | 2.1215 | Tesla |  | 3 | 41.2842 | 55.2161
ramp ratio Bi / Be |  |  | f | 0.1 |  |  | 4 | 66.2053 | 73.1712 |  |  |  | transverse crossover loss / total = | 0.3876%
ramp time |  |  | Tr | 3.6 | sec | [7 empty] | transverse adjacent loss / total = | 11.75%
ramp rate |  |  | B` | 1 | T/s |  |  | length of magnet = | 2.6 | metre |  |  | parallel loss / total = | 0.1338%
injection time |  |  | Ti | 0 | sec |  |  | turn area per degree = | 7.8889e-06 | m^2 |  |  | filament coupling loss / total = | 31.02%
extraction time |  |  | Te | 5 | sec |  |  | cycle time = | 12.2 | sec |  |  | hysteresis loss / total = | 56.7%
cooking factor transverse |  |  | ft | 1.55 |  |  |  | ramping/average factor | 1.6944 |  |  |  | proximity loss / total = | 0%
cooking factor parallel |  |  | fp | 0.61
cooking factor hysteresis |  |  | fh | 1.19
[16 empty] | sum | loss / m / | Hysteresis detail
dc fields as computed at centre of cable |  |  |  |  | actual field ramp rates |  |  |  | components of loss | [6 empty] | loss | degree | fields in 5 sections of cable |  |  |  |  | Hyst loss powers in 5 sections of cable
angle | B trans | G trans | B parl | Bmod | B` trans | G` trans | B` parl | B`mod | Bmod | Ptc | Pta | Pp | Pf | Ph mean | Pph mean | Ps | Pd | B1 | B2 | B3 | B4 | B5 | Ph1 | Ph2 | Ph3 | Ph4 | Ph5 | Pph1 | Pph2 | Pph3 | Pph4 | Pph5
0 | -0.822 | 244.2668 | -7.8295e-06 | 0.822 | 0.38746 | 115.1387 | 3.6905e-06 | 0.38746 | 1.5498 | 16.2359 | 485.5035 | 1.6387e-10 | 316.7093 | 1198.1631 | 0 | 2016.6117 | 0.015909 | 3.3423 | 2.4461 | 1.5498 | 0.6536 | 0.24264 | 1797.3411 | 1578.3554 | 1285.7562 | 846.9468 | 482.4158 | 0 | 0 | 0 | 0 | 0
1 | -0.82173 | 246.6471 | -0.0043529 | 0.82174 | 0.38733 | 116.2607 | 0.0020518 | 0.38734 | 1.5494 | 16.2253 | 486.3884 | 5.0651e-05 | 316.5116 | 1202.5382 | 0 | 2021.6635 | 0.015949 | 3.3593 | 2.4543 | 1.5494 | 0.64442 | 0.26074 | 1800.9182 | 1580.6614 | 1285.5711 | 840.8166 | 504.7235 | 0 | 0 | 0 | 0 | 0
2 | -0.82159 | 247.8761 | -0.046664 | 0.82291 | 0.38727 | 116.84 | 0.021996 | 0.38789 | 1.5516 | 16.2196 | 486.844 | 0.0058209 | 317.4124 | 1209.0404 | 0 | 2029.5222 | 0.016011 | 3.3692 | 2.4601 | 1.5516 | 0.64561 | 0.28388 | 1802.9928 | 1582.28 | 1286.4139 | 841.6139 | 531.9013 | 0 | 0 | 0 | 0 | 0
3 | -0.82082 | 248.6197 | -0.088165 | 0.82554 | 0.3869 | 117.1905 | 0.041558 | 0.38913 | 1.5565 | 16.1893 | 486.4159 | 0.020779 | 319.444 | 1220.0643 | 0 | 2042.1343 | 0.01611 | 3.3761 | 2.4654 | 1.5565 | 0.65679 | 0.32288 | 1804.4482 | 1583.7618 | 1288.3073 | 849.061 | 574.7433 | 0 | 0 | 0 | 0 | 0
4 | -0.81982 | 249.0185 | -0.12932 | 0.82996 | 0.38643 | 117.3785 | 0.060959 | 0.39121 | 1.5648 | 16.1499 | 485.5798 | 0.044709 | 322.8718 | 1233.9793 | 0 | 2058.6256 | 0.01624 | 3.3819 | 2.4715 | 1.5648 | 0.67746 | 0.37251 | 1805.649 | 1585.4385 | 1291.4798 | 862.6078 | 624.7216 | 0 | 0 | 0 | 0 | 0
5 | -0.81838 | 249.0783 | -0.17029 | 0.83591 | 0.38575 | 117.4067 | 0.08027 | 0.39402 | 1.5761 | 16.0932 | 484.1221 | 0.077522 | 327.52 | 1249.4557 | 0 | 2077.2686 | 0.016387 | 3.3861 | 2.4778 | 1.5761 | 0.70632 | 0.42917 | 1806.5206 | 1587.1985 | 1295.7381 | 881.0736 | 676.7479 | 0 | 0 | 0 | 0 | 0
6 | -0.81659 | 248.9263 | -0.2113 | 0.84348 | 0.38491 | 117.335 | 0.099599 | 0.39759 | 1.5904 | 16.0229 | 482.2017 | 0.11935 | 333.483 | 1265.9343 | 0 | 2097.7613 | 0.016549 | 3.3898 | 2.4851 | 1.5904 | 0.74228 | 0.49102 | 1807.3005 | 1589.2261 | 1301.1292 | 903.4022 | 728.6137 | 0 | 0 | 0 | 0 | 0
7 | -0.81452 | 248.4578 | -0.25243 | 0.85274 | 0.38394 | 117.1142 | 0.11899 | 0.40195 | 1.6078 | 15.9418 | 479.8418 | 0.17034 | 340.8423 | 1282.9261 | 0 | 2119.7224 | 0.016722 | 3.3925 | 2.4932 | 1.6078 | 0.7849 | 0.55604 | 1807.8666 | 1591.4621 | 1307.6748 | 928.9683 | 778.6588 | 0 | 0 | 0 | 0 | 0
8 | -0.81191 | 247.7119 | -0.29398 | 0.86349 | 0.3827 | 116.7626 | 0.13857 | 0.40702 | 1.6281 | 15.8397 | 476.7933 | 0.23102 | 349.4905 | 1300.2341 | 0 | 2142.5887 | 0.016903 | 3.3941 | 2.5019 | 1.6281 | 0.83309 | 0.62415 | 1808.2016 | 1593.8487 | 1315.2205 | 956.8136 | 827.0863 | 0 | 0 | 0 | 0 | 0
9 | -0.80898 | 246.6843 | -0.33606 | 0.87601 | 0.38133 | 116.2783 | 0.15841 | 0.41292 | 1.6517 | 15.7258 | 473.2978 | 0.3019 | 359.6955 | 1317.8321 | 0 | 2166.8531 | 0.017094 | 3.3952 | 2.5117 | 1.6517 | 0.88663 | 0.69473 | 1808.4155 | 1596.537 | 1323.9301 | 986.5587 | 873.7191 | 0 | 0 | 0 | 0 | 0
10 | -0.80549 | 245.2691 | -0.37882 | 0.89012 | 0.37968 | 115.6112 | 0.17856 | 0.41957 | 1.6783 | 15.5902 | 469.0448 | 0.38362 | 371.3785 | 1335.5356 | 0 | 2191.9327 | 0.017292 | 3.3945 | 2.5219 | 1.6783 | 0.94502 | 0.76758 | 1808.284 | 1599.342 | 1333.6556 | 1017.7041 | 918.6925 | 0 | 0 | 0 | 0 | 0
11 | -0.80152 | 243.521 | -0.42258 | 0.9061 | 0.37781 | 114.7872 | 0.19919 | 0.4271 | 1.7084 | 15.4372 | 464.1789 | 0.47737 | 384.8324 | 1353.5051 | 0 | 2218.4309 | 0.017501 | 3.3931 | 2.5333 | 1.7084 | 1.0082 | 0.84313 | 1807.9889 | 1602.4591 | 1344.5485 | 1050.043 | 962.4861 | 0 | 0 | 0 | 0 | 0
12 | -0.797 | 241.1382 | -0.46761 | 0.92405 | 0.37568 | 113.664 | 0.22041 | 0.43557 | 1.7423 | 15.2636 | 458.4732 | 0.58452 | 400.2344 | 1371.6448 | 0 | 2246.2004 | 0.01772 | 3.3889 | 2.5451 | 1.7423 | 1.0767 | 0.92114 | 1807.1183 | 1605.6612 | 1356.6404 | 1083.682 | 1005.1219 | 0 | 0 | 0 | 0 | 0
13 | -0.79183 | 238.1682 | -0.51429 | 0.94419 | 0.37324 | 112.2641 | 0.24242 | 0.44506 | 1.7802 | 15.066 | 451.8724 | 0.70704 | 417.8645 | 1390.1214 | 0 | 2275.6314 | 0.017952 | 3.3827 | 2.5578 | 1.7802 | 1.1505 | 1.0026 | 1805.8093 | 1609.1006 | 1370.0193 | 1118.4501 | 1047.2278 | 0 | 0 | 0 | 0 | 0
14 | -0.78607 | 234.1558 | -0.56276 | 0.96675 | 0.37053 | 110.3727 | 0.26526 | 0.45569 | 1.8228 | 14.8478 | 444.258 | 0.8466 | 438.0773 | 1408.816 | 0 | 2306.8456 | 0.018198 | 3.3717 | 2.5705 | 1.8228 | 1.2304 | 1.087 | 1803.5207 | 1612.532 | 1384.7955 | 1154.5769 | 1088.6548 | 0 | 0 | 0 | 0 | 0
15.6734 | -0.77972 | 228.7052 | -0.61551 | 0.99339 | 0.36753 | 107.8036 | 0.29013 | 0.46825 | 1.873 | 14.6088 | 435.476 | 1.0128 | 462.5518 | 1428.7323 | 0 | 2342.3818 | 0.030922 | 3.3555 | 2.5845 | 1.873 | 1.321 | 1.179 | 1800.1204 | 1616.302 | 1401.9489 | 1193.7476 | 1131.5428 | 0 | 0 | 0 | 0 | 0
17.0819 | -0.76972 | 221.134 | -0.47188 | 0.90285 | 0.36282 | 104.2348 | 0.22243 | 0.42557 | 1.7023 | 14.2362 | 422.3074 | 0.59525 | 382.0766 | 1354.624 | 0 | 2173.8395 | 0.015745 | 3.2002 | 2.4313 | 1.7023 | 1.0959 | 0.90609 | 1766.5945 | 1574.1973 | 1342.3431 | 1092.9055 | 997.0798 | 0 | 0 | 0 | 0 | 0
18 | -0.76884 | 227.4488 | -0.47258 | 0.90247 | 0.3624 | 107.2113 | 0.22276 | 0.42539 | 1.7016 | 14.2038 | 424.2742 | 0.59702 | 381.7533 | 1357.6016 | 0 | 2178.4299 | 0.017185 | 3.2435 | 2.4518 | 1.7016 | 1.0827 | 0.91767 | 1776.1106 | 1579.9525 | 1342.0835 | 1086.5903 | 1003.2711 | 0 | 0 | 0 | 0 | 0
19 | -0.76704 | 231.7418 | -0.52616 | 0.93015 | 0.36155 | 109.2349 | 0.24801 | 0.43844 | 1.7538 | 14.1372 | 424.4902 | 0.74005 | 405.5342 | 1384.4608 | 0 | 2229.3626 | 0.017587 | 3.2995 | 2.5016 | 1.7538 | 1.1573 | 1.0241 | 1788.2173 | 1593.7769 | 1360.7126 | 1121.5916 | 1058.0057 | 0 | 0 | 0 | 0 | 0
20 | -0.76457 | 234.493 | -0.57684 | 0.95776 | 0.36039 | 110.5317 | 0.2719 | 0.45146 | 1.8058 | 14.0465 | 423.3839 | 0.8895 | 429.969 | 1408.7941 | 0 | 2277.0829 | 0.017964 | 3.3441 | 2.5459 | 1.8058 | 1.2332 | 1.1229 | 1797.722 | 1605.8986 | 1378.9373 | 1155.7862 | 1105.6264 | 0 | 0 | 0 | 0 | 0
21 | -0.76161 | 236.3057 | -0.62632 | 0.98607 | 0.35899 | 111.3862 | 0.29523 | 0.4648 | 1.8592 | 13.9378 | 421.3823 | 1.0486 | 455.7551 | 1431.7738 | 0 | 2323.8977 | 0.018333 | 3.3829 | 2.5881 | 1.8592 | 1.3108 | 1.2179 | 1805.8506 | 1617.2762 | 1397.2624 | 1189.4397 | 1149.0402 | 0 | 0 | 0 | 0 | 0
22 | -0.75792 | 237.4021 | -0.67488 | 1.0148 | 0.35726 | 111.903 | 0.31811 | 0.47836 | 1.9134 | 13.8032 | 418.3667 | 1.2175 | 482.7435 | 1453.604 | 0 | 2369.7349 | 0.018695 | 3.4169 | 2.6286 | 1.9134 | 1.3894 | 1.3104 | 1812.9135 | 1628.0533 | 1415.5412 | 1222.2484 | 1189.2636 | 0 | 0 | 0 | 0 | 0
23 | -0.75363 | 237.8954 | -0.72295 | 1.0443 | 0.35523 | 112.1355 | 0.34077 | 0.49226 | 1.969 | 13.6474 | 414.5107 | 1.3972 | 511.2006 | 1474.6101 | 0 | 2415.366 | 0.019054 | 3.4476 | 2.6682 | 1.969 | 1.4692 | 1.4013 | 1819.2083 | 1638.4819 | 1433.9133 | 1254.3604 | 1227.0865 | 0 | 0 | 0 | 0 | 0
24 | -0.74887 | 237.8824 | -0.77088 | 1.0747 | 0.35299 | 112.1294 | 0.36337 | 0.5066 | 2.0264 | 13.4757 | 409.9979 | 1.5886 | 541.4139 | 1495.0544 | 0 | 2461.5305 | 0.019419 | 3.4761 | 2.7079 | 2.0264 | 1.5502 | 1.4913 | 1824.9975 | 1648.7871 | 1452.5035 | 1285.9102 | 1263.0738 | 0 | 0 | 0 | 0 | 0
25 | -0.74351 | 237.3881 | -0.81893 | 1.1061 | 0.35046 | 111.8963 | 0.38602 | 0.52137 | 2.0855 | 13.2832 | 404.7108 | 1.7928 | 573.4635 | 1515.0432 | 0 | 2508.2935 | 0.019788 | 3.5026 | 2.7477 | 2.0855 | 1.6328 | 1.5811 | 1830.3332 | 1659.0001 | 1471.2913 | 1316.9577 | 1297.6337 | 0 | 0 | 0 | 0 | 0
26 | -0.7379 | 236.446 | -0.86748 | 1.1389 | 0.34782 | 111.4523 | 0.4089 | 0.53682 | 2.1473 | 13.0837 | 399.0316 | 2.0116 | 607.9459 | 1534.8663 | 0 | 2556.9392 | 0.020171 | 3.5284 | 2.7888 | 2.1473 | 1.7174 | 1.6713 | 1835.4849 | 1669.4114 | 1490.5365 | 1347.7735 | 1331.1252 | 0 | 0 | 0 | 0 | 0
27 | -0.73165 | 235.023 | -0.91677 | 1.1729 | 0.34487 | 110.7815 | 0.43213 | 0.55288 | 2.2115 | 12.863 | 392.5704 | 2.2467 | 644.8634 | 1554.5287 | 0 | 2607.0723 | 0.020567 | 3.553 | 2.8308 | 2.2115 | 1.8042 | 1.7627 | 1840.353 | 1679.9204 | 1510.1349 | 1378.3871 | 1363.8483 | 0 | 0 | 0 | 0 | 0
28 | -0.72505 | 233.11 | -0.96713 | 1.2087 | 0.34177 | 109.8798 | 0.45587 | 0.56976 | 2.279 | 12.6321 | 385.6189 | 2.5003 | 684.8291 | 1574.2431 | 0 | 2659.8235 | 0.020983 | 3.5773 | 2.8747 | 2.279 | 1.8939 | 1.8556 | 1845.1329 | 1690.7527 | 1530.2935 | 1409.0081 | 1396.0284 | 0 | 0 | 0 | 0 | 0
29 | -0.71792 | 230.6139 | -1.0189 | 1.2464 | 0.3384 | 108.7032 | 0.48028 | 0.58752 | 2.3501 | 12.3846 | 377.9701 | 2.7753 | 728.2055 | 1594.0829 | 0 | 2715.4183 | 0.021422 | 3.6011 | 2.9205 | 2.3501 | 1.987 | 1.9507 | 1849.7719 | 1701.9062 | 1551.0509 | 1439.7783 | 1427.9074 | 0 | 0 | 0 | 0 | 0
30 | -0.71025 | 227.5059 | -1.0724 | 1.2863 | 0.33479 | 107.2382 | 0.50548 | 0.6063 | 2.4252 | 12.1215 | 369.6491 | 3.0742 | 775.4879 | 1614.1554 | 0 | 2774.488 | 0.021888 | 3.6249 | 2.9688 | 2.4252 | 2.0839 | 2.0487 | 1854.3677 | 1713.4894 | 1572.4813 | 1470.7869 | 1459.6515 | 0 | 0 | 0 | 0 | 0
31 | -0.7022 | 223.5642 | -1.1281 | 1.3288 | 0.33099 | 105.3803 | 0.53174 | 0.62634 | 2.5054 | 11.8483 | 360.7096 | 3.4018 | 827.6142 | 1634.6336 | 0 | 2838.2076 | 0.02239 | 3.6486 | 3.0202 | 2.5054 | 2.1858 | 2.1504 | 1858.9074 | 1725.6235 | 1594.8102 | 1502.3327 | 1491.4942 | 0 | 0 | 0 | 0 | 0
32 | -0.69345 | 218.6427 | -1.1866 | 1.3744 | 0.32687 | 103.0604 | 0.55933 | 0.64784 | 2.5914 | 11.5547 | 350.8376 | 3.7641 | 885.4034 | 1655.6541 | 0 | 2907.2139 | 0.022935 | 3.6722 | 3.0751 | 2.5914 | 2.2937 | 2.257 | 1863.3855 | 1738.3742 | 1618.143 | 1534.6131 | 1523.7545 | 0 | 0 | 0 | 0 | 0
33 | -0.68417 | 212.5479 | -1.2485 | 1.4236 | 0.3225 | 100.1876 | 0.58848 | 0.67106 | 2.6842 | 11.2478 | 340.1665 | 4.1666 | 949.9974 | 1677.3706 | 0 | 2982.9489 | 0.023532 | 3.6962 | 3.1345 | 2.6842 | 2.4086 | 2.3693 | 1867.911 | 1751.9185 | 1642.6467 | 1567.7845 | 1556.5926 | 0 | 0 | 0 | 0 | 0
34 | -0.67398 | 204.8397 | -1.3147 | 1.4774 | 0.31769 | 96.5542 | 0.6197 | 0.69639 | 2.7856 | 10.9152 | 328.2372 | 4.6204 | 1023.0789 | 1700.017 | 0 | 3066.8686 | 0.024194 | 3.7201 | 3.1991 | 2.7856 | 2.5326 | 2.4897 | 1872.381 | 1766.3632 | 1668.5911 | 1602.2654 | 1590.484 | 0 | 0 | 0 | 0 | 0
35 | -0.66324 | 195.017 | -1.3863 | 1.5368 | 0.31263 | 91.9241 | 0.65344 | 0.72438 | 2.8975 | 10.5701 | 315.2714 | 5.1372 | 1106.9647 | 1723.8897 | 0 | 3161.8331 | 0.024943 | 3.7447 | 3.2706 | 2.8975 | 2.6679 | 2.62 | 1876.9394 | 1782.0144 | 1696.3192 | 1638.403 | 1625.7724 | 0 | 0 | 0 | 0 | 0
36.2382 | -0.65264 | 181.6577 | -1.4636 | 1.6026 | 0.30763 | 85.627 | 0.68991 | 0.75539 | 3.0216 | 10.2348 | 301.4614 | 5.7267 | 1203.7775 | 1748.9056 | 0 | 3270.1058 | 0.031943 | 3.7666 | 3.3488 | 3.0216 | 2.8167 | 2.7615 | 1880.9731 | 1798.7059 | 1725.9342 | 1676.3981 | 1662.5167 | 0 | 0 | 0 | 0 | 0
41.2842 | -0.6092 | 165.1877 | -0.99621 | 1.1677 | 0.28715 | 77.8636 | 0.46958 | 0.55042 | 2.2017 | 8.9177 | 261.2087 | 2.6529 | 639.1318 | 1535.5902 | 0 | 2447.5012 | 0.01382 | 3.0169 | 2.5704 | 2.2017 | 1.9551 | 1.8794 | 1724.833 | 1612.5175 | 1507.1562 | 1429.3377 | 1404.1065 | 0 | 0 | 0 | 0 | 0
42 | -0.60361 | 178.0406 | -1.0021 | 1.1698 | 0.28452 | 83.922 | 0.47233 | 0.55141 | 2.2056 | 8.7547 | 261.3209 | 2.6842 | 641.4345 | 1541.8551 | 0 | 2456.0493 | 0.019375 | 3.0896 | 2.6035 | 2.2056 | 1.9506 | 1.8968 | 1741.6932 | 1621.3987 | 1508.3556 | 1427.8455 | 1409.9823 | 0 | 0 | 0 | 0 | 0
43 | -0.59734 | 186.956 | -1.0854 | 1.2389 | 0.28156 | 88.1245 | 0.51163 | 0.58399 | 2.336 | 8.5738 | 259.8119 | 3.1494 | 719.4785 | 1582.5528 | 0 | 2573.5665 | 0.020303 | 3.2294 | 2.7336 | 2.336 | 2.0934 | 2.0612 | 1773.0383 | 1655.3834 | 1546.9628 | 1473.7599 | 1463.6195 | 0 | 0 | 0 | 0 | 0
44 | -0.58997 | 192.7868 | -1.1638 | 1.3048 | 0.27809 | 90.8729 | 0.54856 | 0.61503 | 2.4601 | 8.3636 | 256.4979 | 3.6205 | 797.9788 | 1618.5307 | 0 | 2684.9914 | 0.021182 | 3.3468 | 2.8506 | 2.4601 | 2.2313 | 2.215 | 1798.2795 | 1684.8277 | 1582.274 | 1516.0924 | 1511.1798 | 0 | 0 | 0 | 0 | 0
45 | -0.58201 | 196.4471 | -1.2391 | 1.369 | 0.27434 | 92.5982 | 0.58406 | 0.64528 | 2.5811 | 8.1395 | 252.0345 | 4.1042 | 878.4155 | 1651.3356 | 0 | 2794.0293 | 0.022042 | 3.4502 | 2.9603 | 2.5811 | 2.3664 | 2.3614 | 1819.7506 | 1711.4635 | 1615.3956 | 1555.7437 | 1554.3247 | 0 | 0 | 0 | 0 | 0
46 | -0.57317 | 198.3951 | -1.3126 | 1.4323 | 0.27017 | 93.5164 | 0.61873 | 0.67514 | 2.7006 | 7.8941 | 246.357 | 4.6059 | 961.6068 | 1681.8194 | 0 | 2902.2831 | 0.022896 | 3.5439 | 3.0653 | 2.7006 | 2.4999 | 2.5032 | 1838.5664 | 1736.1158 | 1646.8886 | 1593.314 | 1594.2121 | 0 | 0 | 0 | 0 | 0
47 | -0.56384 | 198.7799 | -1.3854 | 1.4957 | 0.26578 | 93.6978 | 0.65301 | 0.70502 | 2.8201 | 7.6392 | 239.8206 | 5.1304 | 1048.5992 | 1710.5954 | 0 | 3011.7849 | 0.02376 | 3.6307 | 3.1679 | 2.8201 | 2.6333 | 2.6418 | 1855.4812 | 1759.4178 | 1677.2464 | 1629.288 | 1631.5438 | 0 | 0 | 0 | 0 | 0
48 | -0.55389 | 197.8068 | -1.4584 | 1.56 | 0.26108 | 93.2391 | 0.68743 | 0.73534 | 2.9414 | 7.3718 | 232.4181 | 5.6856 | 1140.7388 | 1738.2631 | 0 | 3124.4775 | 0.024649 | 3.7135 | 3.2702 | 2.9414 | 2.7681 | 2.7797 | 1871.1608 | 1781.9221 | 1706.9241 | 1664.1875 | 1667.1212 | 0 | 0 | 0 | 0 | 0
49 | -0.54314 | 195.4772 | -1.5324 | 1.6258 | 0.25602 | 92.141 | 0.72233 | 0.76636 | 3.0654 | 7.0887 | 224.0747 | 6.2776 | 1239.0056 | 1765.1212 | 0 | 3241.5676 | 0.025572 | 3.7938 | 3.3735 | 3.0654 | 2.9056 | 2.9183 | 1885.9192 | 1803.8929 | 1736.1403 | 1698.2821 | 1701.3713 | 0 | 0 | 0 | 0 | 0
50 | -0.53185 | 191.6786 | -1.6083 | 1.694 | 0.2507 | 90.3505 | 0.75811 | 0.79849 | 3.194 | 6.797 | 214.9558 | 6.9149 | 1345.0699 | 1791.5263 | 0 | 3365.2639 | 0.026548 | 3.8731 | 3.4794 | 3.194 | 3.0472 | 3.0592 | 1900.1108 | 1825.6798 | 1765.2211 | 1731.9176 | 1734.7021 | 0 | 0 | 0 | 0 | 0
51 | -0.51974 | 186.2859 | -1.6872 | 1.7655 | 0.24499 | 87.8086 | 0.7953 | 0.83218 | 3.3287 | 6.4909 | 204.8944 | 7.6099 | 1460.9644 | 1817.8252 | 0 | 3497.7849 | 0.027594 | 3.9533 | 3.5899 | 3.3287 | 3.195 | 3.2047 | 1914.045 | 1847.5829 | 1794.4595 | 1765.4487 | 1767.5901 | 0 | 0 | 0 | 0 | 0
52 | -0.50712 | 179.0453 | -1.7699 | 1.8411 | 0.23904 | 84.3956 | 0.83426 | 0.86782 | 3.4713 | 6.1794 | 194.0867 | 8.3736 | 1588.8018 | 1844.2317 | 0 | 3641.6733 | 0.028729 | 4.0359 | 3.7064 | 3.4713 | 3.3504 | 3.3561 | 1927.9897 | 1869.8334 | 1824.033 | 1799.0477 | 1800.2548 | 0 | 0 | 0 | 0 | 0
53 | -0.49334 | 169.5705 | -1.858 | 1.9224 | 0.23254 | 79.9295 | 0.87579 | 0.90614 | 3.6245 | 5.8482 | 182.1078 | 9.2282 | 1732.1809 | 1871.1438 | 0 | 3800.509 | 0.029982 | 4.1232 | 3.8317 | 3.6245 | 3.5167 | 3.5172 | 1942.2467 | 1892.7561 | 1854.2955 | 1833.156 | 1833.2649 | 0 | 0 | 0 | 0 | 0
54 | -0.47879 | 157.2499 | -1.9528 | 2.0106 | 0.22568 | 74.122 | 0.92049 | 0.94775 | 3.791 | 5.5084 | 169.1808 | 10.1941 | 1894.9226 | 1898.7799 | 0 | 3978.5858 | 0.031387 | 4.2174 | 3.9681 | 3.791 | 3.6963 | 3.6905 | 1957.1139 | 1916.5888 | 1885.4175 | 1867.937 | 1866.8424 | 0 | 0 | 0 | 0 | 0
55.2161 | -0.4635 | 140.2893 | -2.0562 | 2.1078 | 0.21848 | 66.1274 | 0.96923 | 0.99355 | 3.9742 | 5.1622 | 155.0737 | 11.3024 | 2082.5019 | 1927.3228 | 0 | 4181.3631 | 0.040116 | 4.319 | 4.1181 | 3.9742 | 3.8935 | 3.88 | 1972.526 | 1941.4322 | 1917.6185 | 1903.7017 | 1901.3357 | 0 | 0 | 0 | 0 | 0
66.2053 | -0.32685 | 103.8679 | -1.4316 | 1.4684 | 0.15407 | 48.9597 | 0.67479 | 0.69215 | 2.7686 | 2.567 | 78.1103 | 5.4784 | 1010.6723 | 1676.1099 | 0 | 2772.938 | 0.017385 | 3.0308 | 2.8775 | 2.7686 | 2.7094 | 2.7031 | 1728.0906 | 1691.4424 | 1664.3103 | 1649.1646 | 1647.5419 | 0 | 0 | 0 | 0 | 0
67 | -0.3164 | 116.9707 | -1.5031 | 1.5361 | 0.14914 | 55.1358 | 0.70851 | 0.72404 | 2.8962 | 2.4054 | 76.7491 | 6.0397 | 1105.937 | 1709.8382 | 0 | 2900.9694 | 0.022885 | 3.1857 | 3.014 | 2.8962 | 2.839 | 2.8461 | 1763.3848 | 1724.1553 | 1695.9917 | 1681.9472 | 1683.7122 | 0 | 0 | 0 | 0 | 0
68 | -0.30604 | 124.3854 | -1.6262 | 1.6548 | 0.14426 | 58.6309 | 0.76654 | 0.78 | 3.12 | 2.2506 | 74.4665 | 7.0695 | 1283.4895 | 1762.3348 | 0 | 3129.6109 | 0.024689 | 3.4089 | 3.2356 | 3.12 | 3.0685 | 3.0845 | 1811.2691 | 1774.3985 | 1748.6276 | 1736.8539 | 1740.5249 | 0 | 0 | 0 | 0 | 0
69 | -0.29537 | 126.9506 | -1.7449 | 1.7697 | 0.13923 | 59.84 | 0.82248 | 0.83418 | 3.3367 | 2.0963 | 71.0584 | 8.139 | 1468.0111 | 1808.7489 | 0 | 3358.0537 | 0.026491 | 3.611 | 3.4452 | 3.3367 | 3.2912 | 3.3112 | 1851.6817 | 1818.728 | 1796.1594 | 1786.4452 | 1790.7303 | 0 | 0 | 0 | 0 | 0
70 | -0.28337 | 125.65 | -1.863 | 1.8845 | 0.13357 | 59.227 | 0.87816 | 0.88826 | 3.5531 | 1.9295 | 66.3515 | 9.2783 | 1664.5253 | 1851.2704 | 0 | 3593.355 | 0.028347 | 3.8026 | 3.6509 | 3.5531 | 3.5134 | 3.534 | 1887.5183 | 1859.3515 | 1840.3724 | 1832.507 | 1836.6029 | 0 | 0 | 0 | 0 | 0
71 | -0.26999 | 120.6192 | -1.9835 | 2.0018 | 0.12726 | 56.8556 | 0.93494 | 0.94357 | 3.7743 | 1.7516 | 60.4497 | 10.5169 | 1878.2385 | 1891.2265 | 0 | 3842.1832 | 0.03031 | 3.9912 | 3.859 | 3.7743 | 3.7404 | 3.7586 | 1920.4989 | 1897.6114 | 1882.371 | 1876.1422 | 1879.5089 | 0 | 0 | 0 | 0 | 0
72 | -0.25584 | 111.2867 | -2.1086 | 2.124 | 0.12059 | 52.4566 | 0.9939 | 1.0012 | 4.0048 | 1.5728 | 53.6033 | 11.885 | 2114.6406 | 1929.3877 | 0 | 4111.0894 | 0.032432 | 4.1824 | 4.0741 | 4.0048 | 3.9763 | 3.9896 | 1951.6594 | 1934.2933 | 1922.7815 | 1917.9722 | 1920.232 | 0 | 0 | 0 | 0 | 0
73.1712 | -0.24046 | 96.6518 | -2.24 | 2.2529 | 0.11334 | 45.5582 | 1.0559 | 1.0619 | 4.2478 | 1.3894 | 45.7612 | 13.4136 | 2379.0828 | 1966.1133 | 0 | 4405.7601 | 0.040707 | 4.3806 | 4.3001 | 4.2478 | 4.2247 | 4.2313 | 1981.5771 | 1969.7124 | 1961.7885 | 1958.236 | 1959.2523 | 0 | 0 | 0 | 0 | 0
Totals | [9 empty] | 630.3756 | 19115.633 | 217.6292 | 50456.4247 | 92227.9589 | 0 | 162648.0215 | 1.3034
% of total | [9 empty] | 0.3876% | 11.75% | 0.1338% | 31.02% | 56.7% | 0% | 100%
[14 empty] | maximum = |  | 4405.7601
1 2 3 4 5
0.4a
0.8a

## 3.9 micr
Appendix 9-3-2: Losses in dipole with cycle 5 and cable 001SSNHT | [7 empty] | includes proximity magnetization and new loss formulae as per MT-17
3.9 micron filaments with proximity loss
cable half width a |  |  | a | 0.004865 | m |  | crossover transverse loss
cable half thickness b |  |  | b | 0.000583 | m
cable twist pitch |  |  | p | 0.074 | m |  | adjacent transverse loss
crossover resistance |  |  | Rc | 0.053 | ohm
adjacent resistance |  |  | Ra | 4.8e-05 | ohm
number of strands |  |  | N | 30 |  |  | adjacent parallel loss
crossover resistance. area |  |  | rc | 4.3863e-08 | ohm.m^2
adjacent resistance. area |  |  | ra | 3.4514e-11 | ohm.m^2
effective longitudinal resistivity |  |  | rx | 3.5585e-09 | ohm.m |  | filament coupling loss
permeability fs |  |  | mo | 1.2566e-06 | henry/m
cable filling factor |  |  | lc | 0.826
wire filling factor |  |  | lw | 0.872 |  |  | hysteresis loss
matrix ratio |  |  | mat | 1.8
filament filling factor |  |  | lf | 0.35714
wire transverse resistivity |  |  | rt | 2.1448e-10 | ohm.m |  | proximity loss
wire twist pitch |  |  | pw | 0.004 | m
wire coupling time const |  |  | t | 0.0011873
filament diameter |  |  | df | 3.9e-06 | m
Kim Anderson |  |  | Jo | 38500000000 | A/m^2 |  |  |  | calculate hysteresis & proximity loss at 5 points in the cable
Kim Anderson |  |  | Bo | 0.13 | Tesla
Kim Anderson |  |  | A0 | 4350000000 | A/m^2 | [7 empty] | ramping total loss / metre / quadrant = | 1.1659 | watts
Kim Anderson |  |  | A1 | -585000000 | A/m^2/T |  | Block limits for integration | [5 empty] | ramping total loss / metre / 360deg = | 4.6636 | watts
Proximity magnetization |  |  | Mo | 0.041899 | T |  | block | min f | max f |  |  |  | ramping total loss / magnet = | 12.1254 | watts
Proximity magnetization |  |  | k | 8 | T^-1 |  | 1 | 0 | 15.6734
extraction aperture field |  |  | Bap | 4 | Tesla |  | 2 | 17.0819 | 36.2382 |  |  |  | time averaged loss / magnet = | 7.156 | watts
computed aperture field |  |  | Bcomp | 2.1215 | Tesla |  | 3 | 41.2842 | 55.2161
ramp ratio Bi / Be |  |  | f | 0.1 |  |  | 4 | 66.2053 | 73.1712 |  |  |  | transverse crossover loss / total = | 0.4334%
ramp time |  |  | Tr | 3.6 | sec | [7 empty] | transverse adjacent loss / total = | 13.14%
ramp rate |  |  | B` | 1 | T/s |  |  | length of magnet = | 2.6 | metre |  |  | parallel loss / total = | 0.1496%
injection time |  |  | Ti | 0 | sec |  |  | turn area per degree = | 7.8889e-06 | m^2 |  |  | filament coupling loss / total = | 34.69%
extraction time |  |  | Te | 5 | sec |  |  | cycle time = | 12.2 | sec |  |  | hysteresis loss / total = | 49.45%
cooking factor transverse |  |  | ft | 1.55 |  |  |  | ramping/average factor | 1.6944 |  |  |  | proximity loss / total = | 2.135%
cooking factor parallel |  |  | fp | 0.61
cooking factor hysteresis |  |  | fh | 1.19
[16 empty] | sum | loss / m / | Hysteresis detail
dc fields as computed at centre of cable |  |  |  |  | actual field ramp rates |  |  |  | components of loss | [6 empty] | loss | degree | fields in 5 sections of cable |  |  |  |  | Hyst loss powers in 5 sections of cable
angle | B trans | G trans | B parl | Bmod | B` trans | G` trans | B` parl | B`mod | Bmod | Ptc | Pta | Pp | Pf | Ph mean | Pph mean | Ps | Pd | B1 | B2 | B3 | B4 | B5 | Ph1 | Ph2 | Ph3 | Ph4 | Ph5 | Pph1 | Pph2 | Pph3 | Pph4 | Pph5
0 | -0.822 | 244.2668 | -7.8295e-06 | 0.822 | 0.38746 | 115.1387 | 3.6905e-06 | 0.38746 | 1.5498 | 16.2359 | 485.5035 | 1.6387e-10 | 316.7093 | 934.5672 | 107.3789 | 1860.3947 | 0.014676 | 3.3423 | 2.4461 | 1.5498 | 0.6536 | 0.24264 | 1401.9261 | 1231.1172 | 1002.8898 | 660.6185 | 376.2843 | 20.5448 | 42.0812 | 86.193 | 175.603 | 212.4722
1 | -0.82173 | 246.6471 | -0.0043529 | 0.82174 | 0.38733 | 116.2607 | 0.0020518 | 0.38734 | 1.5494 | 16.2253 | 486.3884 | 5.0651e-05 | 316.5116 | 937.9798 | 107.7269 | 1864.832 | 0.014711 | 3.3593 | 2.4543 | 1.5494 | 0.64442 | 0.26074 | 1404.7162 | 1232.9159 | 1002.7455 | 655.8369 | 393.6843 | 20.2678 | 41.8047 | 86.2264 | 176.826 | 213.5097
2 | -0.82159 | 247.8761 | -0.046664 | 0.82291 | 0.38727 | 116.84 | 0.021996 | 0.38789 | 1.5516 | 16.2196 | 486.844 | 0.0058209 | 317.4124 | 943.0515 | 107.7001 | 1871.2334 | 0.014762 | 3.3692 | 2.4601 | 1.5516 | 0.64561 | 0.28388 | 1406.3344 | 1234.1784 | 1003.4028 | 656.4589 | 414.883 | 20.1081 | 41.6112 | 86.0745 | 176.6674 | 214.0391
3 | -0.82082 | 248.6197 | -0.088165 | 0.82554 | 0.3869 | 117.1905 | 0.041558 | 0.38913 | 1.5565 | 16.1893 | 486.4159 | 0.020779 | 319.444 | 951.6502 | 107.1254 | 1880.8455 | 0.014838 | 3.3761 | 2.4654 | 1.5565 | 0.65679 | 0.32288 | 1407.4696 | 1235.3342 | 1004.8797 | 662.2676 | 448.2998 | 19.9966 | 41.4346 | 85.7339 | 175.1793 | 213.2828
4 | -0.81982 | 249.0185 | -0.12932 | 0.82996 | 0.38643 | 117.3785 | 0.060959 | 0.39121 | 1.5648 | 16.1499 | 485.5798 | 0.044709 | 322.8718 | 962.5039 | 105.7733 | 1892.9234 | 0.014933 | 3.3819 | 2.4715 | 1.5648 | 0.67746 | 0.37251 | 1408.4062 | 1236.642 | 1007.3543 | 672.8341 | 487.2829 | 19.9048 | 41.2353 | 85.1645 | 172.4433 | 210.1184
5 | -0.81838 | 249.0783 | -0.17029 | 0.83591 | 0.38575 | 117.4067 | 0.08027 | 0.39402 | 1.5761 | 16.0932 | 484.1221 | 0.077522 | 327.52 | 974.5755 | 103.6976 | 1906.0859 | 0.015037 | 3.3861 | 2.4778 | 1.5761 | 0.70632 | 0.42917 | 1409.0861 | 1238.0148 | 1010.6757 | 687.2374 | 527.8634 | 19.8383 | 41.0267 | 84.4033 | 168.6614 | 204.5585
6 | -0.81659 | 248.9263 | -0.2113 | 0.84348 | 0.38491 | 117.335 | 0.099599 | 0.39759 | 1.5904 | 16.0229 | 482.2017 | 0.11935 | 333.483 | 987.4288 | 101.0369 | 1920.2927 | 0.015149 | 3.3898 | 2.4851 | 1.5904 | 0.74228 | 0.49102 | 1409.6944 | 1239.5964 | 1014.8807 | 704.6537 | 568.3187 | 19.779 | 40.7872 | 83.4444 | 164.0227 | 197.1511
7 | -0.81452 | 248.4578 | -0.25243 | 0.85274 | 0.38394 | 117.1142 | 0.11899 | 0.40195 | 1.6078 | 15.9418 | 479.8418 | 0.17034 | 340.8423 | 1000.6824 | 97.9704 | 1935.449 | 0.015268 | 3.3925 | 2.4932 | 1.6078 | 0.7849 | 0.55604 | 1410.1359 | 1241.3404 | 1019.9863 | 724.5953 | 607.3539 | 19.736 | 40.5241 | 82.2875 | 158.6458 | 188.6585
8 | -0.81191 | 247.7119 | -0.29398 | 0.86349 | 0.3827 | 116.7626 | 0.13857 | 0.40702 | 1.6281 | 15.8397 | 476.7933 | 0.23102 | 349.4905 | 1014.1826 | 94.6381 | 1951.1753 | 0.015393 | 3.3941 | 2.5019 | 1.6281 | 0.83309 | 0.62415 | 1410.3972 | 1243.202 | 1025.872 | 746.3146 | 645.1273 | 19.7105 | 40.2444 | 80.9639 | 152.7377 | 179.5339
9 | -0.80898 | 246.6843 | -0.33606 | 0.87601 | 0.38133 | 116.2783 | 0.15841 | 0.41292 | 1.6517 | 15.7258 | 473.2978 | 0.3019 | 359.6955 | 1027.909 | 91.1295 | 1968.0595 | 0.015526 | 3.3952 | 2.5117 | 1.6517 | 0.88663 | 0.69473 | 1410.5641 | 1245.2988 | 1032.6655 | 769.5158 | 681.5009 | 19.6943 | 39.9307 | 79.4498 | 146.3981 | 170.1743
10 | -0.80549 | 245.2691 | -0.37882 | 0.89012 | 0.37968 | 115.6112 | 0.17856 | 0.41957 | 1.6783 | 15.5902 | 469.0448 | 0.38362 | 371.3785 | 1041.7178 | 87.5321 | 1985.647 | 0.015665 | 3.3945 | 2.5219 | 1.6783 | 0.94502 | 0.76758 | 1410.4615 | 1247.4868 | 1040.2513 | 793.8092 | 716.5801 | 19.7043 | 39.6051 | 77.7764 | 139.7607 | 160.8138
11 | -0.80152 | 243.521 | -0.42258 | 0.9061 | 0.37781 | 114.7872 | 0.19919 | 0.4271 | 1.7084 | 15.4372 | 464.1789 | 0.47737 | 384.8324 | 1055.734 | 83.8655 | 2004.5253 | 0.015813 | 3.3931 | 2.5333 | 1.7084 | 1.0082 | 0.84313 | 1410.2313 | 1249.9181 | 1048.7479 | 819.0335 | 750.7392 | 19.7267 | 39.245 | 75.9242 | 132.9016 | 151.5301
12 | -0.797 | 241.1382 | -0.46761 | 0.92405 | 0.37568 | 113.664 | 0.22041 | 0.43557 | 1.7423 | 15.2636 | 458.4732 | 0.58452 | 400.2344 | 1069.8829 | 80.1678 | 2024.6064 | 0.015972 | 3.3889 | 2.5451 | 1.7423 | 1.0767 | 0.92114 | 1409.5523 | 1252.4157 | 1058.1795 | 845.272 | 783.9951 | 19.7928 | 38.8773 | 73.8957 | 125.8332 | 142.4401
13 | -0.79183 | 238.1682 | -0.51429 | 0.94419 | 0.37324 | 112.2641 | 0.24242 | 0.44506 | 1.7802 | 15.066 | 451.8724 | 0.70704 | 417.8645 | 1084.2947 | 76.4377 | 2046.2424 | 0.016143 | 3.3827 | 2.5578 | 1.7802 | 1.1505 | 1.0026 | 1408.5312 | 1255.0985 | 1068.615 | 872.3911 | 816.8377 | 19.8925 | 38.4847 | 71.6854 | 118.6293 | 133.4967
14 | -0.78607 | 234.1558 | -0.56276 | 0.96675 | 0.37053 | 110.3727 | 0.26526 | 0.45569 | 1.8228 | 14.8478 | 444.258 | 0.8466 | 438.0773 | 1098.8765 | 72.7056 | 2069.6118 | 0.016327 | 3.3717 | 2.5705 | 1.8228 | 1.2304 | 1.087 | 1406.7462 | 1257.775 | 1080.1405 | 900.57 | 849.1507 | 20.0676 | 38.0954 | 69.2864 | 111.283 | 124.7959
15.6734 | -0.77972 | 228.7052 | -0.61551 | 0.99339 | 0.36753 | 107.8036 | 0.29013 | 0.46825 | 1.873 | 14.6088 | 435.476 | 1.0128 | 462.5518 | 1114.4112 | 68.8032 | 2096.8638 | 0.027681 | 3.3555 | 2.5845 | 1.873 | 1.321 | 1.179 | 1404.0939 | 1260.7156 | 1093.5202 | 931.1231 | 882.6034 | 20.3294 | 37.6704 | 66.5577 | 103.5093 | 115.9491
17.0819 | -0.76972 | 221.134 | -0.47188 | 0.90285 | 0.36282 | 104.2348 | 0.22243 | 0.42557 | 1.7023 | 14.2362 | 422.3074 | 0.59525 | 382.0766 | 1056.6067 | 81.9929 | 1957.8151 | 0.014181 | 3.2002 | 2.4313 | 1.7023 | 1.0959 | 0.90609 | 1377.9437 | 1227.8739 | 1047.0276 | 852.4663 | 777.7222 | 23.0194 | 42.5827 | 76.2973 | 123.9109 | 144.1544
18 | -0.76884 | 227.4488 | -0.47258 | 0.90247 | 0.3624 | 107.2113 | 0.22276 | 0.42539 | 1.7016 | 14.2038 | 424.2742 | 0.59702 | 381.7533 | 1058.9293 | 81.7054 | 1961.463 | 0.015474 | 3.2435 | 2.4518 | 1.7016 | 1.0827 | 0.91767 | 1385.3663 | 1232.3629 | 1046.8251 | 847.5405 | 782.5515 | 22.2355 | 41.8896 | 76.3413 | 125.2263 | 142.8345
19 | -0.76704 | 231.7418 | -0.52616 | 0.93015 | 0.36155 | 109.2349 | 0.24801 | 0.43844 | 1.7538 | 14.1372 | 424.4902 | 0.74005 | 405.5342 | 1079.8794 | 76.7878 | 2001.569 | 0.01579 | 3.2995 | 2.5016 | 1.7538 | 1.1573 | 1.0241 | 1394.8095 | 1243.146 | 1061.3558 | 874.8414 | 825.2445 | 21.2617 | 40.2528 | 73.2191 | 117.9844 | 131.2212
20 | -0.76457 | 234.493 | -0.57684 | 0.95776 | 0.36039 | 110.5317 | 0.2719 | 0.45146 | 1.8058 | 14.0465 | 423.3839 | 0.8895 | 429.969 | 1098.8594 | 72.382 | 2039.5302 | 0.01609 | 3.3441 | 2.5459 | 1.8058 | 1.2332 | 1.1229 | 1402.2231 | 1252.6009 | 1075.5711 | 901.5132 | 862.3886 | 20.5152 | 38.8501 | 70.2322 | 111.0399 | 121.2725
21 | -0.76161 | 236.3057 | -0.62632 | 0.98607 | 0.35899 | 111.3862 | 0.29523 | 0.4648 | 1.8592 | 13.9378 | 421.3823 | 1.0486 | 455.7551 | 1116.7836 | 68.3 | 2077.2074 | 0.016387 | 3.3829 | 2.5881 | 1.8592 | 1.3108 | 1.2179 | 1408.5634 | 1261.4755 | 1089.8647 | 927.7629 | 896.2514 | 19.8894 | 37.5611 | 67.2971 | 104.3536 | 112.3986
22 | -0.75792 | 237.4021 | -0.67488 | 1.0148 | 0.35726 | 111.903 | 0.31811 | 0.47836 | 1.9134 | 13.8032 | 418.3667 | 1.2175 | 482.7435 | 1133.8111 | 64.5083 | 2114.4503 | 0.016681 | 3.4169 | 2.6286 | 1.9134 | 1.3894 | 1.3104 | 1414.0725 | 1269.8816 | 1104.1222 | 953.3537 | 927.6256 | 19.3549 | 36.3644 | 64.4386 | 97.9953 | 104.3881
23 | -0.75363 | 237.8954 | -0.72295 | 1.0443 | 0.35523 | 112.1355 | 0.34077 | 0.49226 | 1.969 | 13.6474 | 414.5107 | 1.3972 | 511.2006 | 1150.1958 | 60.9525 | 2151.9043 | 0.016976 | 3.4476 | 2.6682 | 1.969 | 1.4692 | 1.4013 | 1418.9825 | 1278.0159 | 1118.4524 | 978.4011 | 957.1275 | 18.8857 | 35.229 | 61.6357 | 91.9402 | 97.072
24 | -0.74887 | 237.8824 | -0.77088 | 1.0747 | 0.35299 | 112.1294 | 0.36337 | 0.5066 | 2.0264 | 13.4757 | 409.9979 | 1.5886 | 541.4139 | 1166.1425 | 57.5906 | 2190.2092 | 0.017278 | 3.4761 | 2.7079 | 2.0264 | 1.5502 | 1.4913 | 1423.4981 | 1286.054 | 1132.9527 | 1003.0099 | 985.1976 | 18.4602 | 34.1285 | 58.8716 | 86.1653 | 90.3275
25 | -0.74351 | 237.3881 | -0.81893 | 1.1061 | 0.35046 | 111.8963 | 0.38602 | 0.52137 | 2.0855 | 13.2832 | 404.7108 | 1.7928 | 573.4635 | 1181.7337 | 54.4021 | 2229.386 | 0.017587 | 3.5026 | 2.7477 | 2.0855 | 1.6328 | 1.5811 | 1427.6599 | 1294.0201 | 1147.6072 | 1027.227 | 1012.1543 | 18.073 | 33.0589 | 56.1523 | 80.6608 | 84.0655
26 | -0.7379 | 236.446 | -0.86748 | 1.1389 | 0.34782 | 111.4523 | 0.4089 | 0.53682 | 2.1473 | 13.0837 | 399.0316 | 2.0116 | 607.9459 | 1197.1957 | 51.3456 | 2270.6142 | 0.017913 | 3.5284 | 2.7888 | 2.1473 | 1.7174 | 1.6713 | 1431.6782 | 1302.1409 | 1162.6184 | 1051.2633 | 1038.2776 | 17.7037 | 31.9898 | 53.4443 | 75.3803 | 78.21
27 | -0.73165 | 235.023 | -0.91677 | 1.1729 | 0.34487 | 110.7815 | 0.43213 | 0.55288 | 2.2115 | 12.863 | 392.5704 | 2.2467 | 644.8634 | 1212.5324 | 48.416 | 2313.492 | 0.018251 | 3.553 | 2.8308 | 2.2115 | 1.8042 | 1.7627 | 1435.4754 | 1310.3379 | 1177.9052 | 1075.1419 | 1063.8017 | 17.3588 | 30.9325 | 50.7672 | 70.3214 | 72.7004
28 | -0.72505 | 233.11 | -0.96713 | 1.2087 | 0.34177 | 109.8798 | 0.45587 | 0.56976 | 2.279 | 12.6321 | 385.6189 | 2.5003 | 684.8291 | 1227.9096 | 45.5865 | 2359.0765 | 0.01861 | 3.5773 | 2.8747 | 2.279 | 1.8939 | 1.8556 | 1439.2036 | 1318.7871 | 1193.6289 | 1099.0263 | 1088.9021 | 17.024 | 29.8652 | 48.0985 | 65.4523 | 67.4926
29 | -0.71792 | 230.6139 | -1.0189 | 1.2464 | 0.3384 | 108.7032 | 0.48028 | 0.58752 | 2.3501 | 12.3846 | 377.9701 | 2.7753 | 728.2055 | 1243.3847 | 42.8466 | 2407.5667 | 0.018993 | 3.6011 | 2.9205 | 2.3501 | 1.987 | 1.9507 | 1442.8221 | 1327.4869 | 1209.8197 | 1123.0271 | 1113.7678 | 16.7026 | 28.7902 | 45.4402 | 60.7558 | 62.5442
30 | -0.71025 | 227.5059 | -1.0724 | 1.2863 | 0.33479 | 107.2382 | 0.50548 | 0.6063 | 2.4252 | 12.1215 | 369.6491 | 3.0742 | 775.4879 | 1259.0412 | 40.186 | 2459.5598 | 0.019403 | 3.6249 | 2.9688 | 2.4252 | 2.0839 | 2.0487 | 1446.4068 | 1336.5217 | 1226.5355 | 1147.2138 | 1138.5282 | 16.3877 | 27.699 | 42.7907 | 56.2243 | 57.8283
31 | -0.7022 | 223.5642 | -1.1281 | 1.3288 | 0.33099 | 105.3803 | 0.53174 | 0.62634 | 2.5054 | 11.8483 | 360.7096 | 3.4018 | 827.6142 | 1275.0142 | 37.586 | 2516.1742 | 0.01985 | 3.6486 | 3.0202 | 2.5054 | 2.1858 | 2.1504 | 1449.9478 | 1345.9864 | 1243.952 | 1171.8195 | 1163.3654 | 16.08 | 26.5834 | 40.132 | 51.8232 | 53.3116
32 | -0.69345 | 218.6427 | -1.1866 | 1.3744 | 0.32687 | 103.0604 | 0.55933 | 0.64784 | 2.5914 | 11.5547 | 350.8376 | 3.7641 | 885.4034 | 1291.4102 | 35.0354 | 2578.0055 | 0.020338 | 3.6722 | 3.0751 | 2.5914 | 2.2937 | 2.257 | 1453.4407 | 1355.9319 | 1262.1515 | 1196.9982 | 1188.5285 | 15.7797 | 25.4409 | 37.464 | 47.5378 | 48.9547
33 | -0.68417 | 212.5479 | -1.2485 | 1.4236 | 0.3225 | 100.1876 | 0.58848 | 0.67106 | 2.6842 | 11.2478 | 340.1665 | 4.1666 | 949.9974 | 1308.3491 | 32.5261 | 2646.4535 | 0.020878 | 3.6962 | 3.1345 | 2.6842 | 2.4086 | 2.3693 | 1456.9706 | 1366.4964 | 1281.2644 | 1222.8719 | 1214.1422 | 15.4795 | 24.2605 | 34.7817 | 43.3631 | 44.7458
34 | -0.67398 | 204.8397 | -1.3147 | 1.4774 | 0.31769 | 96.5542 | 0.6197 | 0.69639 | 2.7856 | 10.9152 | 328.2372 | 4.6204 | 1023.0789 | 1326.0132 | 30.0409 | 2722.9058 | 0.021481 | 3.7201 | 3.1991 | 2.7856 | 2.5326 | 2.4897 | 1460.4572 | 1377.7633 | 1301.5011 | 1249.767 | 1240.5775 | 15.1862 | 23.0387 | 32.0733 | 39.2674 | 40.6391
35 | -0.66324 | 195.017 | -1.3863 | 1.5368 | 0.31263 | 91.9241 | 0.65344 | 0.72438 | 2.8975 | 10.5701 | 315.2714 | 5.1372 | 1106.9647 | 1344.6339 | 27.5653 | 2810.1427 | 0.022169 | 3.7447 | 3.2706 | 2.8975 | 2.6679 | 2.62 | 1464.0127 | 1389.9712 | 1323.1289 | 1277.9544 | 1268.1025 | 14.8904 | 21.7574 | 29.3257 | 35.2375 | 36.6157
36.2382 | -0.65264 | 181.6577 | -1.4636 | 1.6026 | 0.30763 | 85.627 | 0.68991 | 0.75539 | 3.0216 | 10.2348 | 301.4614 | 5.7267 | 1203.7775 | 1364.1464 | 25.1211 | 2910.4677 | 0.02843 | 3.7666 | 3.3488 | 3.0216 | 2.8167 | 2.7615 | 1467.159 | 1402.9906 | 1346.2287 | 1307.5905 | 1296.7631 | 14.6314 | 20.4389 | 26.5552 | 31.2845 | 32.6954
41.2842 | -0.6092 | 165.1877 | -0.99621 | 1.1677 | 0.28715 | 77.8636 | 0.46958 | 0.55042 | 2.2017 | 8.9177 | 261.2087 | 2.6529 | 639.1318 | 1197.7603 | 48.8934 | 2158.5648 | 0.012188 | 3.0169 | 2.5704 | 2.2017 | 1.9551 | 1.8794 | 1345.3697 | 1257.7637 | 1175.5818 | 1114.8834 | 1095.203 | 26.6552 | 38.097 | 51.1688 | 62.3272 | 66.2187
42 | -0.60361 | 178.0406 | -1.0021 | 1.1698 | 0.28452 | 83.922 | 0.47233 | 0.55141 | 2.2056 | 8.7547 | 261.3209 | 2.6842 | 641.4345 | 1202.6469 | 48.222 | 2165.0633 | 0.01708 | 3.0896 | 2.6035 | 2.2056 | 1.9506 | 1.8968 | 1358.5207 | 1264.691 | 1176.5174 | 1113.7195 | 1099.7862 | 25.1485 | 37.1005 | 51.0069 | 62.5536 | 65.3006
43 | -0.59734 | 186.956 | -1.0854 | 1.2389 | 0.28156 | 88.1245 | 0.51163 | 0.58399 | 2.336 | 8.5738 | 259.8119 | 3.1494 | 719.4785 | 1234.3912 | 42.9866 | 2268.3915 | 0.017895 | 3.2294 | 2.7336 | 2.336 | 2.0934 | 2.0612 | 1382.9699 | 1291.199 | 1206.631 | 1149.5328 | 1141.6232 | 22.4868 | 33.4353 | 45.9566 | 55.8006 | 57.2537
44 | -0.58997 | 192.7868 | -1.1638 | 1.3048 | 0.27809 | 90.8729 | 0.54856 | 0.61503 | 2.4601 | 8.3636 | 256.4979 | 3.6205 | 797.9788 | 1262.4539 | 38.6253 | 2367.54 | 0.018677 | 3.3468 | 2.8506 | 2.4601 | 2.2313 | 2.215 | 1402.658 | 1314.1656 | 1234.1737 | 1182.5521 | 1178.7202 | 20.4719 | 30.4462 | 41.6119 | 49.9696 | 50.6268
45 | -0.58201 | 196.4471 | -1.2391 | 1.369 | 0.27434 | 92.5982 | 0.58406 | 0.64528 | 2.5811 | 8.1395 | 252.0345 | 4.1042 | 878.4155 | 1288.0418 | 34.8774 | 2465.6128 | 0.019451 | 3.4502 | 2.9603 | 2.5811 | 2.3664 | 2.3614 | 1419.4055 | 1334.9415 | 1260.0086 | 1213.4801 | 1212.3733 | 18.8456 | 27.888 | 37.7723 | 44.8518 | 45.0292
46 | -0.57317 | 198.3951 | -1.3126 | 1.4323 | 0.27017 | 93.5164 | 0.61873 | 0.67514 | 2.7006 | 7.8941 | 246.357 | 4.6059 | 961.6068 | 1311.8191 | 31.5929 | 2563.8758 | 0.020226 | 3.5439 | 3.0653 | 2.7006 | 2.4999 | 2.5032 | 1434.0818 | 1354.1703 | 1284.5731 | 1242.7849 | 1243.4854 | 17.4849 | 25.6411 | 34.3296 | 40.307 | 40.2019
47 | -0.56384 | 198.7799 | -1.3854 | 1.4957 | 0.26578 | 93.6978 | 0.65301 | 0.70502 | 2.8201 | 7.6392 | 239.8206 | 5.1304 | 1048.5992 | 1334.2644 | 28.6687 | 2664.1226 | 0.021017 | 3.6307 | 3.1679 | 2.8201 | 2.6333 | 2.6418 | 1447.2753 | 1372.3459 | 1308.2522 | 1270.8446 | 1272.6042 | 16.3119 | 23.6214 | 31.1995 | 36.2289 | 35.9819
48 | -0.55389 | 197.8068 | -1.4584 | 1.56 | 0.26108 | 93.2391 | 0.68743 | 0.73534 | 2.9414 | 7.3718 | 232.4181 | 5.6856 | 1140.7388 | 1355.8453 | 26.0184 | 2768.078 | 0.021837 | 3.7135 | 3.2702 | 2.9414 | 2.7681 | 2.7797 | 1459.5055 | 1389.8993 | 1331.4008 | 1298.0662 | 1300.3546 | 15.266 | 21.7648 | 28.3143 | 32.5235 | 32.2231
49 | -0.54314 | 195.4772 | -1.5324 | 1.6258 | 0.25602 | 92.141 | 0.72233 | 0.76636 | 3.0654 | 7.0887 | 224.0747 | 6.2776 | 1239.0056 | 1376.7945 | 23.5946 | 2876.8356 | 0.022695 | 3.7938 | 3.3735 | 3.0654 | 2.9056 | 2.9183 | 1471.0169 | 1407.0365 | 1354.1894 | 1324.6601 | 1327.0696 | 14.3172 | 20.0391 | 25.6389 | 29.1369 | 28.8412
50 | -0.53185 | 191.6786 | -1.6083 | 1.694 | 0.2507 | 90.3505 | 0.75811 | 0.79849 | 3.194 | 6.797 | 214.9558 | 6.9149 | 1345.0699 | 1397.3905 | 21.3527 | 2992.4808 | 0.023607 | 3.8731 | 3.4794 | 3.194 | 3.0472 | 3.0592 | 1482.0864 | 1424.0302 | 1376.8725 | 1350.8958 | 1353.0676 | 13.4368 | 18.4104 | 23.1339 | 26.0156 | 25.7668
51 | -0.51974 | 186.2859 | -1.6872 | 1.7655 | 0.24499 | 87.8086 | 0.7953 | 0.83218 | 3.3287 | 6.4909 | 204.8944 | 7.6099 | 1460.9644 | 1417.9037 | 19.2554 | 3117.1187 | 0.024591 | 3.9533 | 3.5899 | 3.3287 | 3.195 | 3.2047 | 1492.9551 | 1441.1147 | 1399.6784 | 1377.05 | 1378.7203 | 12.6021 | 16.8538 | 20.7697 | 23.1149 | 22.9366
52 | -0.50712 | 179.0453 | -1.7699 | 1.8411 | 0.23904 | 84.3956 | 0.83426 | 0.86782 | 3.4713 | 6.1794 | 194.0867 | 8.3736 | 1588.8018 | 1438.5008 | 17.2821 | 3253.2245 | 0.025664 | 4.0359 | 3.7064 | 3.4713 | 3.3504 | 3.3561 | 1503.832 | 1458.4701 | 1422.7458 | 1403.2572 | 1404.1988 | 11.7956 | 15.353 | 18.5307 | 20.4124 | 20.319
53 | -0.49334 | 169.5705 | -1.858 | 1.9224 | 0.23254 | 79.9295 | 0.87579 | 0.90614 | 3.6245 | 5.8482 | 182.1078 | 9.2282 | 1732.1809 | 1459.4922 | 15.4029 | 3404.2602 | 0.026856 | 4.1232 | 3.8317 | 3.6245 | 3.5167 | 3.5172 | 1514.9525 | 1476.3497 | 1446.3505 | 1429.8617 | 1429.9466 | 11.0003 | 13.8892 | 16.3926 | 17.8701 | 17.8623
54 | -0.47879 | 157.2499 | -1.9528 | 2.0106 | 0.22568 | 74.122 | 0.92049 | 0.94775 | 3.791 | 5.5084 | 169.1808 | 10.1941 | 1894.9226 | 1481.0483 | 13.6062 | 3574.4604 | 0.028198 | 4.2174 | 3.9681 | 3.791 | 3.6963 | 3.6905 | 1526.5488 | 1494.9392 | 1470.6256 | 1456.9909 | 1456.1371 | 10.2015 | 12.4528 | 14.3489 | 15.4778 | 15.5501
55.2161 | -0.4635 | 140.2893 | -2.0562 | 2.1078 | 0.21848 | 66.1274 | 0.96923 | 0.99355 | 3.9742 | 5.1622 | 155.0737 | 11.3024 | 2082.5019 | 1503.3118 | 11.8848 | 3769.2369 | 0.036162 | 4.319 | 4.1181 | 3.9742 | 3.8935 | 3.88 | 1538.5703 | 1514.3171 | 1495.7424 | 1484.8873 | 1483.0418 | 9.4055 | 11.0449 | 12.3927 | 13.2189 | 13.3622
66.2053 | -0.32685 | 103.8679 | -1.4316 | 1.4684 | 0.15407 | 48.9597 | 0.67479 | 0.69215 | 2.7686 | 2.567 | 78.1103 | 5.4784 | 1010.6723 | 1307.3658 | 31.4036 | 2435.5974 | 0.01527 | 3.0308 | 2.8775 | 2.7686 | 2.7094 | 2.7031 | 1347.9107 | 1319.325 | 1298.162 | 1286.3484 | 1285.0827 | 26.3599 | 29.7981 | 32.5109 | 34.0886 | 34.2603
67 | -0.3164 | 116.9707 | -1.5031 | 1.5361 | 0.14914 | 55.1358 | 0.70851 | 0.72404 | 2.8962 | 2.4054 | 76.7491 | 6.0397 | 1105.937 | 1333.6738 | 28.1298 | 2552.9348 | 0.02014 | 3.1857 | 3.014 | 2.8962 | 2.839 | 2.8461 | 1375.4402 | 1344.8411 | 1322.8735 | 1311.9188 | 1313.2955 | 23.2875 | 26.7169 | 29.3573 | 30.7311 | 30.5563
68 | -0.30604 | 124.3854 | -1.6262 | 1.6548 | 0.14426 | 58.6309 | 0.76654 | 0.78 | 3.12 | 2.2506 | 74.4665 | 7.0695 | 1283.4895 | 1374.6212 | 23.445 | 2765.3422 | 0.021815 | 3.4089 | 3.2356 | 3.12 | 3.0685 | 3.0845 | 1412.7899 | 1384.0309 | 1363.9295 | 1354.7461 | 1357.6094 | 19.4786 | 22.3754 | 24.5442 | 25.5755 | 25.2512
69 | -0.29537 | 126.9506 | -1.7449 | 1.7697 | 0.13923 | 59.84 | 0.82248 | 0.83418 | 3.3367 | 2.0963 | 71.0584 | 8.139 | 1468.0111 | 1410.8242 | 19.719 | 2979.8479 | 0.023508 | 3.611 | 3.4452 | 3.3367 | 3.2912 | 3.3112 | 1444.3117 | 1418.6078 | 1401.0043 | 1393.4273 | 1396.7697 | 16.5713 | 18.9213 | 20.6369 | 21.4026 | 21.0628
70 | -0.28337 | 125.65 | -1.863 | 1.8845 | 0.13357 | 59.227 | 0.87816 | 0.88826 | 3.5531 | 1.9295 | 66.3515 | 9.2783 | 1664.5253 | 1443.9909 | 16.6329 | 3202.7084 | 0.025266 | 3.8026 | 3.6509 | 3.5531 | 3.5134 | 3.534 | 1472.2643 | 1450.2942 | 1435.4905 | 1429.3555 | 1432.5503 | 14.2165 | 16.05 | 17.3574 | 17.9166 | 17.6241
71 | -0.26999 | 120.6192 | -1.9835 | 2.0018 | 0.12726 | 56.8556 | 0.93494 | 0.94357 | 3.7743 | 1.7516 | 60.4497 | 10.5169 | 1878.2385 | 1475.1567 | 14.0048 | 3440.1182 | 0.027139 | 3.9912 | 3.859 | 3.7743 | 3.7404 | 3.7586 | 1497.9892 | 1480.1369 | 1468.2494 | 1463.3909 | 1466.0169 | 12.2253 | 13.5896 | 14.5422 | 14.9419 | 14.7251
72 | -0.25584 | 111.2867 | -2.1086 | 2.124 | 0.12059 | 52.4566 | 0.9939 | 1.0012 | 4.0048 | 1.5728 | 53.6033 | 11.885 | 2114.6406 | 1504.9224 | 11.7275 | 3698.3516 | 0.029176 | 4.1824 | 4.0741 | 4.0048 | 3.9763 | 3.9896 | 1522.2943 | 1508.7488 | 1499.7696 | 1496.0183 | 1497.7809 | 10.491 | 11.4404 | 12.0935 | 12.3721 | 12.2407
73.1712 | -0.24046 | 96.6518 | -2.24 | 2.2529 | 0.11334 | 45.5582 | 1.0559 | 1.0619 | 4.2478 | 1.3894 | 45.7612 | 13.4136 | 2379.0828 | 1533.5683 | 9.7379 | 3982.9531 | 0.0368 | 4.3806 | 4.3001 | 4.2478 | 4.2247 | 4.2313 | 1545.6302 | 1536.3757 | 1530.195 | 1527.4241 | 1528.2168 | 8.9529 | 9.5485 | 9.9567 | 10.1425 | 10.0891
Totals | [9 empty] | 630.3756 | 19115.633 | 217.6292 | 50456.4247 | 71937.808 | 3105.6304 | 145463.5009 | 1.1659
% of total | [9 empty] | 0.4334% | 13.14% | 0.1496% | 34.69% | 49.45% | 2.135% | 100%
[14 empty] | maximum = |  | 3982.9531
1 2 3 4 5
0.4a
0.8a

## 3.9 micr SP
Appendix 9-3-2: Losses in dipole with cycle 5 and cable 001SSNHT | [7 empty] | includes proximity magnetization and new loss formulae as per MT-17
3.9 micron filaments with scaled proximity loss
cable half width a |  |  | a | 0.004865 | m |  | crossover transverse loss
cable half thickness b |  |  | b | 0.000583 | m
cable twist pitch |  |  | p | 0.074 | m |  | adjacent transverse loss
crossover resistance |  |  | Rc | 0.053 | ohm
adjacent resistance |  |  | Ra | 4.8e-05 | ohm
number of strands |  |  | N | 30 |  |  | adjacent parallel loss
crossover resistance. area |  |  | rc | 4.3863e-08 | ohm.m^2
adjacent resistance. area |  |  | ra | 3.4514e-11 | ohm.m^2
effective longitudinal resistivity |  |  | rx | 3.5585e-09 | ohm.m |  | filament coupling loss
permeability fs |  |  | mo | 1.2566e-06 | henry/m
cable filling factor |  |  | lc | 0.826
wire filling factor |  |  | lw | 0.872 |  |  | hysteresis loss
matrix ratio |  |  | mat | 1.8
filament filling factor |  |  | lf | 0.35714
wire transverse resistivity |  |  | rt | 2.1448e-10 | ohm.m |  | proximity loss
wire twist pitch |  |  | pw | 0.004 | m
wire coupling time const |  |  | t | 0.0011873
filament diameter |  |  | df | 3.9e-06 | m
Kim Anderson |  |  | Jo | 38500000000 | A/m^2 |  |  |  | calculate hysteresis & proximity loss at 5 points in the cable
Kim Anderson |  |  | Bo | 0.13 | Tesla
Kim Anderson |  |  | A0 | 4350000000 | A/m^2 | [7 empty] | ramping total loss / metre / quadrant = | 1.1535 | watts
Kim Anderson |  |  | A1 | -585000000 | A/m^2/T |  | Block limits for integration | [5 empty] | ramping total loss / metre / 360deg = | 4.6142 | watts
Proximity magnetization |  |  | Mo | 0.02095 | T |  | block | min f | max f |  |  |  | ramping total loss / magnet = | 11.9968 | watts
Proximity magnetization |  |  | k | 8 | T^-1 |  | 1 | 0 | 15.6734
extraction aperture field |  |  | Bap | 4 | Tesla |  | 2 | 17.0819 | 36.2382 |  |  |  | time averaged loss / magnet = | 7.0801 | watts
computed aperture field |  |  | Bcomp | 2.1215 | Tesla |  | 3 | 41.2842 | 55.2161
ramp ratio Bi / Be |  |  | f | 0.1 |  |  | 4 | 66.2053 | 73.1712 |  |  |  | transverse crossover loss / total = | 0.438%
ramp time |  |  | Tr | 3.6 | sec | [7 empty] | transverse adjacent loss / total = | 13.28%
ramp rate |  |  | B` | 1 | T/s |  |  | length of magnet = | 2.6 | metre |  |  | parallel loss / total = | 0.1512%
injection time |  |  | Ti | 0 | sec |  |  | turn area per degree = | 7.8889e-06 | m^2 |  |  | filament coupling loss / total = | 35.06%
extraction time |  |  | Te | 5 | sec |  |  | cycle time = | 12.2 | sec |  |  | hysteresis loss / total = | 49.99%
cooking factor transverse |  |  | ft | 1.55 |  |  |  | ramping/average factor | 1.6944 |  |  |  | proximity loss / total = | 1.079%
cooking factor parallel |  |  | fp | 0.61
cooking factor hysteresis |  |  | fh | 1.19
[16 empty] | sum | loss / m / | Hysteresis detail
dc fields as computed at centre of cable |  |  |  |  | actual field ramp rates |  |  |  | components of loss | [6 empty] | loss | degree | fields in 5 sections of cable |  |  |  |  | Hyst loss powers in 5 sections of cable
angle | B trans | G trans | B parl | Bmod | B` trans | G` trans | B` parl | B`mod | Bmod | Ptc | Pta | Pp | Pf | Ph mean | Pph mean | Ps | Pd | B1 | B2 | B3 | B4 | B5 | Ph1 | Ph2 | Ph3 | Ph4 | Ph5 | Pph1 | Pph2 | Pph3 | Pph4 | Pph5
0 | -0.822 | 244.2668 | -7.8295e-06 | 0.822 | 0.38746 | 115.1387 | 3.6905e-06 | 0.38746 | 1.5498 | 16.2359 | 485.5035 | 1.6387e-10 | 316.7093 | 934.5672 | 53.6894 | 1806.7052 | 0.014253 | 3.3423 | 2.4461 | 1.5498 | 0.6536 | 0.24264 | 1401.9261 | 1231.1172 | 1002.8898 | 660.6185 | 376.2843 | 10.2724 | 21.0406 | 43.0965 | 87.8015 | 106.2361
1 | -0.82173 | 246.6471 | -0.0043529 | 0.82174 | 0.38733 | 116.2607 | 0.0020518 | 0.38734 | 1.5494 | 16.2253 | 486.3884 | 5.0651e-05 | 316.5116 | 937.9798 | 53.8635 | 1810.9686 | 0.014286 | 3.3593 | 2.4543 | 1.5494 | 0.64442 | 0.26074 | 1404.7162 | 1232.9159 | 1002.7455 | 655.8369 | 393.6843 | 10.1339 | 20.9023 | 43.1132 | 88.413 | 106.7549
2 | -0.82159 | 247.8761 | -0.046664 | 0.82291 | 0.38727 | 116.84 | 0.021996 | 0.38789 | 1.5516 | 16.2196 | 486.844 | 0.0058209 | 317.4124 | 943.0515 | 53.85 | 1817.3833 | 0.014337 | 3.3692 | 2.4601 | 1.5516 | 0.64561 | 0.28388 | 1406.3344 | 1234.1784 | 1003.4028 | 656.4589 | 414.883 | 10.0541 | 20.8056 | 43.0373 | 88.3337 | 107.0195
3 | -0.82082 | 248.6197 | -0.088165 | 0.82554 | 0.3869 | 117.1905 | 0.041558 | 0.38913 | 1.5565 | 16.1893 | 486.4159 | 0.020779 | 319.444 | 951.6502 | 53.5627 | 1827.2828 | 0.014415 | 3.3761 | 2.4654 | 1.5565 | 0.65679 | 0.32288 | 1407.4696 | 1235.3342 | 1004.8797 | 662.2676 | 448.2998 | 9.9983 | 20.7173 | 42.8669 | 87.5896 | 106.6414
4 | -0.81982 | 249.0185 | -0.12932 | 0.82996 | 0.38643 | 117.3785 | 0.060959 | 0.39121 | 1.5648 | 16.1499 | 485.5798 | 0.044709 | 322.8718 | 962.5039 | 52.8866 | 1840.0367 | 0.014516 | 3.3819 | 2.4715 | 1.5648 | 0.67746 | 0.37251 | 1408.4062 | 1236.642 | 1007.3543 | 672.8341 | 487.2829 | 9.9524 | 20.6176 | 42.5823 | 86.2217 | 105.0592
5 | -0.81838 | 249.0783 | -0.17029 | 0.83591 | 0.38575 | 117.4067 | 0.08027 | 0.39402 | 1.5761 | 16.0932 | 484.1221 | 0.077522 | 327.52 | 974.5755 | 51.8488 | 1854.2371 | 0.014628 | 3.3861 | 2.4778 | 1.5761 | 0.70632 | 0.42917 | 1409.0861 | 1238.0148 | 1010.6757 | 687.2374 | 527.8634 | 9.9192 | 20.5134 | 42.2016 | 84.3307 | 102.2792
6 | -0.81659 | 248.9263 | -0.2113 | 0.84348 | 0.38491 | 117.335 | 0.099599 | 0.39759 | 1.5904 | 16.0229 | 482.2017 | 0.11935 | 333.483 | 987.4288 | 50.5184 | 1869.7742 | 0.01475 | 3.3898 | 2.4851 | 1.5904 | 0.74228 | 0.49102 | 1409.6944 | 1239.5964 | 1014.8807 | 704.6537 | 568.3187 | 9.8895 | 20.3936 | 41.7222 | 82.0114 | 98.5755
7 | -0.81452 | 248.4578 | -0.25243 | 0.85274 | 0.38394 | 117.1142 | 0.11899 | 0.40195 | 1.6078 | 15.9418 | 479.8418 | 0.17034 | 340.8423 | 1000.6824 | 48.9852 | 1886.4638 | 0.014882 | 3.3925 | 2.4932 | 1.6078 | 0.7849 | 0.55604 | 1410.1359 | 1241.3404 | 1019.9863 | 724.5953 | 607.3539 | 9.868 | 20.262 | 41.1438 | 79.3229 | 94.3293
8 | -0.81191 | 247.7119 | -0.29398 | 0.86349 | 0.3827 | 116.7626 | 0.13857 | 0.40702 | 1.6281 | 15.8397 | 476.7933 | 0.23102 | 349.4905 | 1014.1826 | 47.319 | 1903.8562 | 0.015019 | 3.3941 | 2.5019 | 1.6281 | 0.83309 | 0.62415 | 1410.3972 | 1243.202 | 1025.872 | 746.3146 | 645.1273 | 9.8553 | 20.1222 | 40.482 | 76.3689 | 89.7669
9 | -0.80898 | 246.6843 | -0.33606 | 0.87601 | 0.38133 | 116.2783 | 0.15841 | 0.41292 | 1.6517 | 15.7258 | 473.2978 | 0.3019 | 359.6955 | 1027.909 | 45.5647 | 1922.4948 | 0.015166 | 3.3952 | 2.5117 | 1.6517 | 0.88663 | 0.69473 | 1410.5641 | 1245.2988 | 1032.6655 | 769.5158 | 681.5009 | 9.8471 | 19.9654 | 39.7249 | 73.1991 | 85.0872
10 | -0.80549 | 245.2691 | -0.37882 | 0.89012 | 0.37968 | 115.6112 | 0.17856 | 0.41957 | 1.6783 | 15.5902 | 469.0448 | 0.38362 | 371.3785 | 1041.7178 | 43.766 | 1941.8809 | 0.015319 | 3.3945 | 2.5219 | 1.6783 | 0.94502 | 0.76758 | 1410.4615 | 1247.4868 | 1040.2513 | 793.8092 | 716.5801 | 9.8521 | 19.8025 | 38.8882 | 69.8804 | 80.4069
11 | -0.80152 | 243.521 | -0.42258 | 0.9061 | 0.37781 | 114.7872 | 0.19919 | 0.4271 | 1.7084 | 15.4372 | 464.1789 | 0.47737 | 384.8324 | 1055.734 | 41.9328 | 1962.5926 | 0.015483 | 3.3931 | 2.5333 | 1.7084 | 1.0082 | 0.84313 | 1410.2313 | 1249.9181 | 1048.7479 | 819.0335 | 750.7392 | 9.8633 | 19.6225 | 37.9621 | 66.4508 | 75.765
12 | -0.797 | 241.1382 | -0.46761 | 0.92405 | 0.37568 | 113.664 | 0.22041 | 0.43557 | 1.7423 | 15.2636 | 458.4732 | 0.58452 | 400.2344 | 1069.8829 | 40.0839 | 1984.5225 | 0.015656 | 3.3889 | 2.5451 | 1.7423 | 1.0767 | 0.92114 | 1409.5523 | 1252.4157 | 1058.1795 | 845.272 | 783.9951 | 9.8964 | 19.4387 | 36.9478 | 62.9166 | 71.22
13 | -0.79183 | 238.1682 | -0.51429 | 0.94419 | 0.37324 | 112.2641 | 0.24242 | 0.44506 | 1.7802 | 15.066 | 451.8724 | 0.70704 | 417.8645 | 1084.2947 | 38.2189 | 2008.0236 | 0.015841 | 3.3827 | 2.5578 | 1.7802 | 1.1505 | 1.0026 | 1408.5312 | 1255.0985 | 1068.615 | 872.3911 | 816.8377 | 9.9463 | 19.2423 | 35.8427 | 59.3146 | 66.7483
14 | -0.78607 | 234.1558 | -0.56276 | 0.96675 | 0.37053 | 110.3727 | 0.26526 | 0.45569 | 1.8228 | 14.8478 | 444.258 | 0.8466 | 438.0773 | 1098.8765 | 36.3528 | 2033.2589 | 0.01604 | 3.3717 | 2.5705 | 1.8228 | 1.2304 | 1.087 | 1406.7462 | 1257.775 | 1080.1405 | 900.57 | 849.1507 | 10.0338 | 19.0477 | 34.6432 | 55.6415 | 62.3979
15.6734 | -0.77972 | 228.7052 | -0.61551 | 0.99339 | 0.36753 | 107.8036 | 0.29013 | 0.46825 | 1.873 | 14.6088 | 435.476 | 1.0128 | 462.5518 | 1114.4112 | 34.4016 | 2062.4622 | 0.027227 | 3.3555 | 2.5845 | 1.873 | 1.321 | 1.179 | 1404.0939 | 1260.7156 | 1093.5202 | 931.1231 | 882.6034 | 10.1647 | 18.8352 | 33.2788 | 51.7547 | 57.9745
17.0819 | -0.76972 | 221.134 | -0.47188 | 0.90285 | 0.36282 | 104.2348 | 0.22243 | 0.42557 | 1.7023 | 14.2362 | 422.3074 | 0.59525 | 382.0766 | 1056.6067 | 40.9965 | 1916.8187 | 0.013884 | 3.2002 | 2.4313 | 1.7023 | 1.0959 | 0.90609 | 1377.9437 | 1227.8739 | 1047.0276 | 852.4663 | 777.7222 | 11.5097 | 21.2913 | 38.1487 | 61.9554 | 72.0772
18 | -0.76884 | 227.4488 | -0.47258 | 0.90247 | 0.3624 | 107.2113 | 0.22276 | 0.42539 | 1.7016 | 14.2038 | 424.2742 | 0.59702 | 381.7533 | 1058.9293 | 40.8527 | 1920.6102 | 0.015151 | 3.2435 | 2.4518 | 1.7016 | 1.0827 | 0.91767 | 1385.3663 | 1232.3629 | 1046.8251 | 847.5405 | 782.5515 | 11.1178 | 20.9448 | 38.1707 | 62.6131 | 71.4173
19 | -0.76704 | 231.7418 | -0.52616 | 0.93015 | 0.36155 | 109.2349 | 0.24801 | 0.43844 | 1.7538 | 14.1372 | 424.4902 | 0.74005 | 405.5342 | 1079.8794 | 38.3939 | 1963.1751 | 0.015487 | 3.2995 | 2.5016 | 1.7538 | 1.1573 | 1.0241 | 1394.8095 | 1243.146 | 1061.3558 | 874.8414 | 825.2445 | 10.6308 | 20.1264 | 36.6095 | 58.9922 | 65.6106
20 | -0.76457 | 234.493 | -0.57684 | 0.95776 | 0.36039 | 110.5317 | 0.2719 | 0.45146 | 1.8058 | 14.0465 | 423.3839 | 0.8895 | 429.969 | 1098.8594 | 36.191 | 2003.3392 | 0.015804 | 3.3441 | 2.5459 | 1.8058 | 1.2332 | 1.1229 | 1402.2231 | 1252.6009 | 1075.5711 | 901.5132 | 862.3886 | 10.2576 | 19.4251 | 35.1161 | 55.5199 | 60.6363
21 | -0.76161 | 236.3057 | -0.62632 | 0.98607 | 0.35899 | 111.3862 | 0.29523 | 0.4648 | 1.8592 | 13.9378 | 421.3823 | 1.0486 | 455.7551 | 1116.7836 | 34.15 | 2043.0575 | 0.016117 | 3.3829 | 2.5881 | 1.8592 | 1.3108 | 1.2179 | 1408.5634 | 1261.4755 | 1089.8647 | 927.7629 | 896.2514 | 9.9447 | 18.7805 | 33.6486 | 52.1768 | 56.1993
22 | -0.75792 | 237.4021 | -0.67488 | 1.0148 | 0.35726 | 111.903 | 0.31811 | 0.47836 | 1.9134 | 13.8032 | 418.3667 | 1.2175 | 482.7435 | 1133.8111 | 32.2541 | 2082.1962 | 0.016426 | 3.4169 | 2.6286 | 1.9134 | 1.3894 | 1.3104 | 1414.0725 | 1269.8816 | 1104.1222 | 953.3537 | 927.6256 | 9.6774 | 18.1822 | 32.2193 | 48.9977 | 52.1941
23 | -0.75363 | 237.8954 | -0.72295 | 1.0443 | 0.35523 | 112.1355 | 0.34077 | 0.49226 | 1.969 | 13.6474 | 414.5107 | 1.3972 | 511.2006 | 1150.1958 | 30.4763 | 2121.428 | 0.016736 | 3.4476 | 2.6682 | 1.969 | 1.4692 | 1.4013 | 1418.9825 | 1278.0159 | 1118.4524 | 978.4011 | 957.1275 | 9.4429 | 17.6145 | 30.8179 | 45.9701 | 48.536
24 | -0.74887 | 237.8824 | -0.77088 | 1.0747 | 0.35299 | 112.1294 | 0.36337 | 0.5066 | 2.0264 | 13.4757 | 409.9979 | 1.5886 | 541.4139 | 1166.1425 | 28.7953 | 2161.4139 | 0.017051 | 3.4761 | 2.7079 | 2.0264 | 1.5502 | 1.4913 | 1423.4981 | 1286.054 | 1132.9527 | 1003.0099 | 985.1976 | 9.2301 | 17.0642 | 29.4358 | 43.0826 | 45.1638
25 | -0.74351 | 237.3881 | -0.81893 | 1.1061 | 0.35046 | 111.8963 | 0.38602 | 0.52137 | 2.0855 | 13.2832 | 404.7108 | 1.7928 | 573.4635 | 1181.7337 | 27.201 | 2202.185 | 0.017373 | 3.5026 | 2.7477 | 2.0855 | 1.6328 | 1.5811 | 1427.6599 | 1294.0201 | 1147.6072 | 1027.227 | 1012.1543 | 9.0365 | 16.5294 | 28.0762 | 40.3304 | 42.0328
26 | -0.7379 | 236.446 | -0.86748 | 1.1389 | 0.34782 | 111.4523 | 0.4089 | 0.53682 | 2.1473 | 13.0837 | 399.0316 | 2.0116 | 607.9459 | 1197.1957 | 25.6728 | 2244.9414 | 0.01771 | 3.5284 | 2.7888 | 2.1473 | 1.7174 | 1.6713 | 1431.6782 | 1302.1409 | 1162.6184 | 1051.2633 | 1038.2776 | 8.8519 | 15.9949 | 26.7221 | 37.6902 | 39.105
27 | -0.73165 | 235.023 | -0.91677 | 1.1729 | 0.34487 | 110.7815 | 0.43213 | 0.55288 | 2.2115 | 12.863 | 392.5704 | 2.2467 | 644.8634 | 1212.5324 | 24.208 | 2289.284 | 0.01806 | 3.553 | 2.8308 | 2.2115 | 1.8042 | 1.7627 | 1435.4754 | 1310.3379 | 1177.9052 | 1075.1419 | 1063.8017 | 8.6794 | 15.4662 | 25.3836 | 35.1607 | 36.3502
28 | -0.72505 | 233.11 | -0.96713 | 1.2087 | 0.34177 | 109.8798 | 0.45587 | 0.56976 | 2.279 | 12.6321 | 385.6189 | 2.5003 | 684.8291 | 1227.9096 | 22.7933 | 2336.2833 | 0.018431 | 3.5773 | 2.8747 | 2.279 | 1.8939 | 1.8556 | 1439.2036 | 1318.7871 | 1193.6289 | 1099.0263 | 1088.9021 | 8.512 | 14.9326 | 24.0492 | 32.7262 | 33.7463
29 | -0.71792 | 230.6139 | -1.0189 | 1.2464 | 0.3384 | 108.7032 | 0.48028 | 0.58752 | 2.3501 | 12.3846 | 377.9701 | 2.7753 | 728.2055 | 1243.3847 | 21.4233 | 2386.1434 | 0.018824 | 3.6011 | 2.9205 | 2.3501 | 1.987 | 1.9507 | 1442.8221 | 1327.4869 | 1209.8197 | 1123.0271 | 1113.7678 | 8.3513 | 14.3951 | 22.7201 | 30.3779 | 31.2721
30 | -0.71025 | 227.5059 | -1.0724 | 1.2863 | 0.33479 | 107.2382 | 0.50548 | 0.6063 | 2.4252 | 12.1215 | 369.6491 | 3.0742 | 775.4879 | 1259.0412 | 20.093 | 2439.4668 | 0.019245 | 3.6249 | 2.9688 | 2.4252 | 2.0839 | 2.0487 | 1446.4068 | 1336.5217 | 1226.5355 | 1147.2138 | 1138.5282 | 8.1938 | 13.8495 | 21.3953 | 28.1122 | 28.9141
31 | -0.7022 | 223.5642 | -1.1281 | 1.3288 | 0.33099 | 105.3803 | 0.53174 | 0.62634 | 2.5054 | 11.8483 | 360.7096 | 3.4018 | 827.6142 | 1275.0142 | 18.793 | 2497.3812 | 0.019702 | 3.6486 | 3.0202 | 2.5054 | 2.1858 | 2.1504 | 1449.9478 | 1345.9864 | 1243.952 | 1171.8195 | 1163.3654 | 8.04 | 13.2917 | 20.066 | 25.9116 | 26.6558
32 | -0.69345 | 218.6427 | -1.1866 | 1.3744 | 0.32687 | 103.0604 | 0.55933 | 0.64784 | 2.5914 | 11.5547 | 350.8376 | 3.7641 | 885.4034 | 1291.4102 | 17.5177 | 2560.4877 | 0.020199 | 3.6722 | 3.0751 | 2.5914 | 2.2937 | 2.257 | 1453.4407 | 1355.9319 | 1262.1515 | 1196.9982 | 1188.5285 | 7.8899 | 12.7205 | 18.732 | 23.7689 | 24.4774
33 | -0.68417 | 212.5479 | -1.2485 | 1.4236 | 0.3225 | 100.1876 | 0.58848 | 0.67106 | 2.6842 | 11.2478 | 340.1665 | 4.1666 | 949.9974 | 1308.3491 | 16.2631 | 2630.1905 | 0.020749 | 3.6962 | 3.1345 | 2.6842 | 2.4086 | 2.3693 | 1456.9706 | 1366.4964 | 1281.2644 | 1222.8719 | 1214.1422 | 7.7398 | 12.1302 | 17.3908 | 21.6816 | 22.3729
34 | -0.67398 | 204.8397 | -1.3147 | 1.4774 | 0.31769 | 96.5542 | 0.6197 | 0.69639 | 2.7856 | 10.9152 | 328.2372 | 4.6204 | 1023.0789 | 1326.0132 | 15.0205 | 2707.8853 | 0.021362 | 3.7201 | 3.1991 | 2.7856 | 2.5326 | 2.4897 | 1460.4572 | 1377.7633 | 1301.5011 | 1249.767 | 1240.5775 | 7.5931 | 11.5193 | 16.0366 | 19.6337 | 20.3195
35 | -0.66324 | 195.017 | -1.3863 | 1.5368 | 0.31263 | 91.9241 | 0.65344 | 0.72438 | 2.8975 | 10.5701 | 315.2714 | 5.1372 | 1106.9647 | 1344.6339 | 13.7827 | 2796.3601 | 0.02206 | 3.7447 | 3.2706 | 2.8975 | 2.6679 | 2.62 | 1464.0127 | 1389.9712 | 1323.1289 | 1277.9544 | 1268.1025 | 7.4452 | 10.8787 | 14.6628 | 17.6187 | 18.3079
36.2382 | -0.65264 | 181.6577 | -1.4636 | 1.6026 | 0.30763 | 85.627 | 0.68991 | 0.75539 | 3.0216 | 10.2348 | 301.4614 | 5.7267 | 1203.7775 | 1364.1464 | 12.5605 | 2897.9071 | 0.028307 | 3.7666 | 3.3488 | 3.0216 | 2.8167 | 2.7615 | 1467.159 | 1402.9906 | 1346.2287 | 1307.5905 | 1296.7631 | 7.3157 | 10.2194 | 13.2776 | 15.6422 | 16.3477
41.2842 | -0.6092 | 165.1877 | -0.99621 | 1.1677 | 0.28715 | 77.8636 | 0.46958 | 0.55042 | 2.2017 | 8.9177 | 261.2087 | 2.6529 | 639.1318 | 1197.7603 | 24.4467 | 2134.1181 | 0.01205 | 3.0169 | 2.5704 | 2.2017 | 1.9551 | 1.8794 | 1345.3697 | 1257.7637 | 1175.5818 | 1114.8834 | 1095.203 | 13.3276 | 19.0485 | 25.5844 | 31.1636 | 33.1094
42 | -0.60361 | 178.0406 | -1.0021 | 1.1698 | 0.28452 | 83.922 | 0.47233 | 0.55141 | 2.2056 | 8.7547 | 261.3209 | 2.6842 | 641.4345 | 1202.6469 | 24.111 | 2140.9522 | 0.01689 | 3.0896 | 2.6035 | 2.2056 | 1.9506 | 1.8968 | 1358.5207 | 1264.691 | 1176.5174 | 1113.7195 | 1099.7862 | 12.5743 | 18.5503 | 25.5034 | 31.2768 | 32.6503
43 | -0.59734 | 186.956 | -1.0854 | 1.2389 | 0.28156 | 88.1245 | 0.51163 | 0.58399 | 2.336 | 8.5738 | 259.8119 | 3.1494 | 719.4785 | 1234.3912 | 21.4933 | 2246.8982 | 0.017725 | 3.2294 | 2.7336 | 2.336 | 2.0934 | 2.0612 | 1382.9699 | 1291.199 | 1206.631 | 1149.5328 | 1141.6232 | 11.2434 | 16.7176 | 22.9783 | 27.9003 | 28.6269
44 | -0.58997 | 192.7868 | -1.1638 | 1.3048 | 0.27809 | 90.8729 | 0.54856 | 0.61503 | 2.4601 | 8.3636 | 256.4979 | 3.6205 | 797.9788 | 1262.4539 | 19.3126 | 2348.2273 | 0.018525 | 3.3468 | 2.8506 | 2.4601 | 2.2313 | 2.215 | 1402.658 | 1314.1656 | 1234.1737 | 1182.5521 | 1178.7202 | 10.236 | 15.2231 | 20.806 | 24.9848 | 25.3134
45 | -0.58201 | 196.4471 | -1.2391 | 1.369 | 0.27434 | 92.5982 | 0.58406 | 0.64528 | 2.5811 | 8.1395 | 252.0345 | 4.1042 | 878.4155 | 1288.0418 | 17.4387 | 2448.1741 | 0.019313 | 3.4502 | 2.9603 | 2.5811 | 2.3664 | 2.3614 | 1419.4055 | 1334.9415 | 1260.0086 | 1213.4801 | 1212.3733 | 9.4228 | 13.944 | 18.8862 | 22.4259 | 22.5146
46 | -0.57317 | 198.3951 | -1.3126 | 1.4323 | 0.27017 | 93.5164 | 0.61873 | 0.67514 | 2.7006 | 7.8941 | 246.357 | 4.6059 | 961.6068 | 1311.8191 | 15.7964 | 2548.0793 | 0.020101 | 3.5439 | 3.0653 | 2.7006 | 2.4999 | 2.5032 | 1434.0818 | 1354.1703 | 1284.5731 | 1242.7849 | 1243.4854 | 8.7425 | 12.8205 | 17.1648 | 20.1535 | 20.101
47 | -0.56384 | 198.7799 | -1.3854 | 1.4957 | 0.26578 | 93.6978 | 0.65301 | 0.70502 | 2.8201 | 7.6392 | 239.8206 | 5.1304 | 1048.5992 | 1334.2644 | 14.3344 | 2649.7882 | 0.020904 | 3.6307 | 3.1679 | 2.8201 | 2.6333 | 2.6418 | 1447.2753 | 1372.3459 | 1308.2522 | 1270.8446 | 1272.6042 | 8.1559 | 11.8107 | 15.5997 | 18.1144 | 17.991
48 | -0.55389 | 197.8068 | -1.4584 | 1.56 | 0.26108 | 93.2391 | 0.68743 | 0.73534 | 2.9414 | 7.3718 | 232.4181 | 5.6856 | 1140.7388 | 1355.8453 | 13.0092 | 2755.0688 | 0.021734 | 3.7135 | 3.2702 | 2.9414 | 2.7681 | 2.7797 | 1459.5055 | 1389.8993 | 1331.4008 | 1298.0662 | 1300.3546 | 7.633 | 10.8824 | 14.1572 | 16.2618 | 16.1116
49 | -0.54314 | 195.4772 | -1.5324 | 1.6258 | 0.25602 | 92.141 | 0.72233 | 0.76636 | 3.0654 | 7.0887 | 224.0747 | 6.2776 | 1239.0056 | 1376.7945 | 11.7973 | 2865.0383 | 0.022602 | 3.7938 | 3.3735 | 3.0654 | 2.9056 | 2.9183 | 1471.0169 | 1407.0365 | 1354.1894 | 1324.6601 | 1327.0696 | 7.1586 | 10.0195 | 12.8194 | 14.5684 | 14.4206
50 | -0.53185 | 191.6786 | -1.6083 | 1.694 | 0.2507 | 90.3505 | 0.75811 | 0.79849 | 3.194 | 6.797 | 214.9558 | 6.9149 | 1345.0699 | 1397.3905 | 10.6764 | 2981.8044 | 0.023523 | 3.8731 | 3.4794 | 3.194 | 3.0472 | 3.0592 | 1482.0864 | 1424.0302 | 1376.8725 | 1350.8958 | 1353.0676 | 6.7184 | 9.2052 | 11.5669 | 13.0078 | 12.8834
51 | -0.51974 | 186.2859 | -1.6872 | 1.7655 | 0.24499 | 87.8086 | 0.7953 | 0.83218 | 3.3287 | 6.4909 | 204.8944 | 7.6099 | 1460.9644 | 1417.9037 | 9.6277 | 3107.491 | 0.024515 | 3.9533 | 3.5899 | 3.3287 | 3.195 | 3.2047 | 1492.9551 | 1441.1147 | 1399.6784 | 1377.05 | 1378.7203 | 6.301 | 8.4269 | 10.3848 | 11.5574 | 11.4683
52 | -0.50712 | 179.0453 | -1.7699 | 1.8411 | 0.23904 | 84.3956 | 0.83426 | 0.86782 | 3.4713 | 6.1794 | 194.0867 | 8.3736 | 1588.8018 | 1438.5008 | 8.6411 | 3244.5834 | 0.025596 | 4.0359 | 3.7064 | 3.4713 | 3.3504 | 3.3561 | 1503.832 | 1458.4701 | 1422.7458 | 1403.2572 | 1404.1988 | 5.8978 | 7.6765 | 9.2653 | 10.2062 | 10.1595
53 | -0.49334 | 169.5705 | -1.858 | 1.9224 | 0.23254 | 79.9295 | 0.87579 | 0.90614 | 3.6245 | 5.8482 | 182.1078 | 9.2282 | 1732.1809 | 1459.4922 | 7.7014 | 3396.5588 | 0.026795 | 4.1232 | 3.8317 | 3.6245 | 3.5167 | 3.5172 | 1514.9525 | 1476.3497 | 1446.3505 | 1429.8617 | 1429.9466 | 5.5001 | 6.9446 | 8.1963 | 8.935 | 8.9311
54 | -0.47879 | 157.2499 | -1.9528 | 2.0106 | 0.22568 | 74.122 | 0.92049 | 0.94775 | 3.791 | 5.5084 | 169.1808 | 10.1941 | 1894.9226 | 1481.0483 | 6.8031 | 3567.6573 | 0.028145 | 4.2174 | 3.9681 | 3.791 | 3.6963 | 3.6905 | 1526.5488 | 1494.9392 | 1470.6256 | 1456.9909 | 1456.1371 | 5.1008 | 6.2264 | 7.1745 | 7.7389 | 7.7751
55.2161 | -0.4635 | 140.2893 | -2.0562 | 2.1078 | 0.21848 | 66.1274 | 0.96923 | 0.99355 | 3.9742 | 5.1622 | 155.0737 | 11.3024 | 2082.5019 | 1503.3118 | 5.9424 | 3763.2945 | 0.036105 | 4.319 | 4.1181 | 3.9742 | 3.8935 | 3.88 | 1538.5703 | 1514.3171 | 1495.7424 | 1484.8873 | 1483.0418 | 4.7028 | 5.5225 | 6.1963 | 6.6094 | 6.6811
66.2053 | -0.32685 | 103.8679 | -1.4316 | 1.4684 | 0.15407 | 48.9597 | 0.67479 | 0.69215 | 2.7686 | 2.567 | 78.1103 | 5.4784 | 1010.6723 | 1307.3658 | 15.7018 | 2419.8956 | 0.015172 | 3.0308 | 2.8775 | 2.7686 | 2.7094 | 2.7031 | 1347.9107 | 1319.325 | 1298.162 | 1286.3484 | 1285.0827 | 13.18 | 14.899 | 16.2555 | 17.0443 | 17.1302
67 | -0.3164 | 116.9707 | -1.5031 | 1.5361 | 0.14914 | 55.1358 | 0.70851 | 0.72404 | 2.8962 | 2.4054 | 76.7491 | 6.0397 | 1105.937 | 1333.6738 | 14.0649 | 2538.8699 | 0.020029 | 3.1857 | 3.014 | 2.8962 | 2.839 | 2.8461 | 1375.4402 | 1344.8411 | 1322.8735 | 1311.9188 | 1313.2955 | 11.6437 | 13.3584 | 14.6786 | 15.3655 | 15.2782
68 | -0.30604 | 124.3854 | -1.6262 | 1.6548 | 0.14426 | 58.6309 | 0.76654 | 0.78 | 3.12 | 2.2506 | 74.4665 | 7.0695 | 1283.4895 | 1374.6212 | 11.7225 | 2753.6197 | 0.021723 | 3.4089 | 3.2356 | 3.12 | 3.0685 | 3.0845 | 1412.7899 | 1384.0309 | 1363.9295 | 1354.7461 | 1357.6094 | 9.7393 | 11.1877 | 12.2721 | 12.7878 | 12.6256
69 | -0.29537 | 126.9506 | -1.7449 | 1.7697 | 0.13923 | 59.84 | 0.82248 | 0.83418 | 3.3367 | 2.0963 | 71.0584 | 8.139 | 1468.0111 | 1410.8242 | 9.8595 | 2969.9885 | 0.02343 | 3.611 | 3.4452 | 3.3367 | 3.2912 | 3.3112 | 1444.3117 | 1418.6078 | 1401.0043 | 1393.4273 | 1396.7697 | 8.2856 | 9.4606 | 10.3184 | 10.7013 | 10.5314
70 | -0.28337 | 125.65 | -1.863 | 1.8845 | 0.13357 | 59.227 | 0.87816 | 0.88826 | 3.5531 | 1.9295 | 66.3515 | 9.2783 | 1664.5253 | 1443.9909 | 8.3165 | 3194.3919 | 0.0252 | 3.8026 | 3.6509 | 3.5531 | 3.5134 | 3.534 | 1472.2643 | 1450.2942 | 1435.4905 | 1429.3555 | 1432.5503 | 7.1082 | 8.025 | 8.6787 | 8.9583 | 8.8121
71 | -0.26999 | 120.6192 | -1.9835 | 2.0018 | 0.12726 | 56.8556 | 0.93494 | 0.94357 | 3.7743 | 1.7516 | 60.4497 | 10.5169 | 1878.2385 | 1475.1567 | 7.0024 | 3433.1158 | 0.027083 | 3.9912 | 3.859 | 3.7743 | 3.7404 | 3.7586 | 1497.9892 | 1480.1369 | 1468.2494 | 1463.3909 | 1466.0169 | 6.1126 | 6.7948 | 7.2711 | 7.471 | 7.3626
72 | -0.25584 | 111.2867 | -2.1086 | 2.124 | 0.12059 | 52.4566 | 0.9939 | 1.0012 | 4.0048 | 1.5728 | 53.6033 | 11.885 | 2114.6406 | 1504.9224 | 5.8638 | 3692.4878 | 0.02913 | 4.1824 | 4.0741 | 4.0048 | 3.9763 | 3.9896 | 1522.2943 | 1508.7488 | 1499.7696 | 1496.0183 | 1497.7809 | 5.2455 | 5.7202 | 6.0467 | 6.186 | 6.1204
73.1712 | -0.24046 | 96.6518 | -2.24 | 2.2529 | 0.11334 | 45.5582 | 1.0559 | 1.0619 | 4.2478 | 1.3894 | 45.7612 | 13.4136 | 2379.0828 | 1533.5683 | 4.869 | 3978.0842 | 0.036755 | 4.3806 | 4.3001 | 4.2478 | 4.2247 | 4.2313 | 1545.6302 | 1536.3757 | 1530.195 | 1527.4241 | 1528.2168 | 4.4764 | 4.7742 | 4.9783 | 5.0712 | 5.0446
Totals | [9 empty] | 630.3756 | 19115.633 | 217.6292 | 50456.4247 | 71937.808 | 1552.8152 | 143910.6857 | 1.1535
% of total | [9 empty] | 0.438% | 13.28% | 0.1512% | 35.06% | 49.99% | 1.079% | 100%
[14 empty] | maximum = |  | 3978.0842
1 2 3 4 5
0.4a
0.8a

## 3.9 micr NP
Appendix 9-3-2: Losses in dipole with cycle 5 and cable 001SSNHT | [7 empty] | includes proximity magnetization and new loss formulae as per MT-17
3.9 micron filaments without proximity loss
cable half width a |  |  | a | 0.004865 | m |  | crossover transverse loss
cable half thickness b |  |  | b | 0.000583 | m
cable twist pitch |  |  | p | 0.074 | m |  | adjacent transverse loss
crossover resistance |  |  | Rc | 0.053 | ohm
adjacent resistance |  |  | Ra | 4.8e-05 | ohm
number of strands |  |  | N | 30 |  |  | adjacent parallel loss
crossover resistance. area |  |  | rc | 4.3863e-08 | ohm.m^2
adjacent resistance. area |  |  | ra | 3.4514e-11 | ohm.m^2
effective longitudinal resistivity |  |  | rx | 3.5585e-09 | ohm.m |  | filament coupling loss
permeability fs |  |  | mo | 1.2566e-06 | henry/m
cable filling factor |  |  | lc | 0.826
wire filling factor |  |  | lw | 0.872 |  |  | hysteresis loss
matrix ratio |  |  | mat | 1.8
filament filling factor |  |  | lf | 0.35714
wire transverse resistivity |  |  | rt | 2.1448e-10 | ohm.m |  | proximity loss
wire twist pitch |  |  | pw | 0.004 | m
wire coupling time const |  |  | t | 0.0011873
filament diameter |  |  | df | 3.9e-06 | m
Kim Anderson |  |  | Jo | 38500000000 | A/m^2 |  |  |  | calculate hysteresis & proximity loss at 5 points in the cable
Kim Anderson |  |  | Bo | 0.13 | Tesla
Kim Anderson |  |  | A0 | 4350000000 | A/m^2 | [7 empty] | ramping total loss / metre / quadrant = | 1.1412 | watts
Kim Anderson |  |  | A1 | -585000000 | A/m^2/T |  | Block limits for integration | [5 empty] | ramping total loss / metre / 360deg = | 4.5647 | watts
Proximity magnetization |  |  | Mo | 0 | T |  | block | min f | max f |  |  |  | ramping total loss / magnet = | 11.8682 | watts
Proximity magnetization |  |  | k | 8 | T^-1 |  | 1 | 0 | 15.6734
extraction aperture field |  |  | Bap | 4 | Tesla |  | 2 | 17.0819 | 36.2382 |  |  |  | time averaged loss / magnet = | 7.0042 | watts
computed aperture field |  |  | Bcomp | 2.1215 | Tesla |  | 3 | 41.2842 | 55.2161
ramp ratio Bi / Be |  |  | f | 0.1 |  |  | 4 | 66.2053 | 73.1712 |  |  |  | transverse crossover loss / total = | 0.4428%
ramp time |  |  | Tr | 3.6 | sec | [7 empty] | transverse adjacent loss / total = | 13.43%
ramp rate |  |  | B` | 1 | T/s |  |  | length of magnet = | 2.6 | metre |  |  | parallel loss / total = | 0.1529%
injection time |  |  | Ti | 0 | sec |  |  | turn area per degree = | 7.8889e-06 | m^2 |  |  | filament coupling loss / total = | 35.44%
extraction time |  |  | Te | 5 | sec |  |  | cycle time = | 12.2 | sec |  |  | hysteresis loss / total = | 50.53%
cooking factor transverse |  |  | ft | 1.55 |  |  |  | ramping/average factor | 1.6944 |  |  |  | proximity loss / total = | 0%
cooking factor parallel |  |  | fp | 0.61
cooking factor hysteresis |  |  | fh | 1.19
[16 empty] | sum | loss / m / | Hysteresis detail
dc fields as computed at centre of cable |  |  |  |  | actual field ramp rates |  |  |  | components of loss | [6 empty] | loss | degree | fields in 5 sections of cable |  |  |  |  | Hyst loss powers in 5 sections of cable
angle | B trans | G trans | B parl | Bmod | B` trans | G` trans | B` parl | B`mod | Bmod | Ptc | Pta | Pp | Pf | Ph mean | Pph mean | Ps | Pd | B1 | B2 | B3 | B4 | B5 | Ph1 | Ph2 | Ph3 | Ph4 | Ph5 | Pph1 | Pph2 | Pph3 | Pph4 | Pph5
0 | -0.822 | 244.2668 | -7.8295e-06 | 0.822 | 0.38746 | 115.1387 | 3.6905e-06 | 0.38746 | 1.5498 | 16.2359 | 485.5035 | 1.6387e-10 | 316.7093 | 934.5672 | 0 | 1753.0158 | 0.013829 | 3.3423 | 2.4461 | 1.5498 | 0.6536 | 0.24264 | 1401.9261 | 1231.1172 | 1002.8898 | 660.6185 | 376.2843 | 0 | 0 | 0 | 0 | 0
1 | -0.82173 | 246.6471 | -0.0043529 | 0.82174 | 0.38733 | 116.2607 | 0.0020518 | 0.38734 | 1.5494 | 16.2253 | 486.3884 | 5.0651e-05 | 316.5116 | 937.9798 | 0 | 1757.1051 | 0.013862 | 3.3593 | 2.4543 | 1.5494 | 0.64442 | 0.26074 | 1404.7162 | 1232.9159 | 1002.7455 | 655.8369 | 393.6843 | 0 | 0 | 0 | 0 | 0
2 | -0.82159 | 247.8761 | -0.046664 | 0.82291 | 0.38727 | 116.84 | 0.021996 | 0.38789 | 1.5516 | 16.2196 | 486.844 | 0.0058209 | 317.4124 | 943.0515 | 0 | 1763.5333 | 0.013912 | 3.3692 | 2.4601 | 1.5516 | 0.64561 | 0.28388 | 1406.3344 | 1234.1784 | 1003.4028 | 656.4589 | 414.883 | 0 | 0 | 0 | 0 | 0
3 | -0.82082 | 248.6197 | -0.088165 | 0.82554 | 0.3869 | 117.1905 | 0.041558 | 0.38913 | 1.5565 | 16.1893 | 486.4159 | 0.020779 | 319.444 | 951.6502 | 0 | 1773.7201 | 0.013993 | 3.3761 | 2.4654 | 1.5565 | 0.65679 | 0.32288 | 1407.4696 | 1235.3342 | 1004.8797 | 662.2676 | 448.2998 | 0 | 0 | 0 | 0 | 0
4 | -0.81982 | 249.0185 | -0.12932 | 0.82996 | 0.38643 | 117.3785 | 0.060959 | 0.39121 | 1.5648 | 16.1499 | 485.5798 | 0.044709 | 322.8718 | 962.5039 | 0 | 1787.1501 | 0.014099 | 3.3819 | 2.4715 | 1.5648 | 0.67746 | 0.37251 | 1408.4062 | 1236.642 | 1007.3543 | 672.8341 | 487.2829 | 0 | 0 | 0 | 0 | 0
5 | -0.81838 | 249.0783 | -0.17029 | 0.83591 | 0.38575 | 117.4067 | 0.08027 | 0.39402 | 1.5761 | 16.0932 | 484.1221 | 0.077522 | 327.52 | 974.5755 | 0 | 1802.3883 | 0.014219 | 3.3861 | 2.4778 | 1.5761 | 0.70632 | 0.42917 | 1409.0861 | 1238.0148 | 1010.6757 | 687.2374 | 527.8634 | 0 | 0 | 0 | 0 | 0
6 | -0.81659 | 248.9263 | -0.2113 | 0.84348 | 0.38491 | 117.335 | 0.099599 | 0.39759 | 1.5904 | 16.0229 | 482.2017 | 0.11935 | 333.483 | 987.4288 | 0 | 1819.2558 | 0.014352 | 3.3898 | 2.4851 | 1.5904 | 0.74228 | 0.49102 | 1409.6944 | 1239.5964 | 1014.8807 | 704.6537 | 568.3187 | 0 | 0 | 0 | 0 | 0
7 | -0.81452 | 248.4578 | -0.25243 | 0.85274 | 0.38394 | 117.1142 | 0.11899 | 0.40195 | 1.6078 | 15.9418 | 479.8418 | 0.17034 | 340.8423 | 1000.6824 | 0 | 1837.4787 | 0.014496 | 3.3925 | 2.4932 | 1.6078 | 0.7849 | 0.55604 | 1410.1359 | 1241.3404 | 1019.9863 | 724.5953 | 607.3539 | 0 | 0 | 0 | 0 | 0
8 | -0.81191 | 247.7119 | -0.29398 | 0.86349 | 0.3827 | 116.7626 | 0.13857 | 0.40702 | 1.6281 | 15.8397 | 476.7933 | 0.23102 | 349.4905 | 1014.1826 | 0 | 1856.5372 | 0.014646 | 3.3941 | 2.5019 | 1.6281 | 0.83309 | 0.62415 | 1410.3972 | 1243.202 | 1025.872 | 746.3146 | 645.1273 | 0 | 0 | 0 | 0 | 0
9 | -0.80898 | 246.6843 | -0.33606 | 0.87601 | 0.38133 | 116.2783 | 0.15841 | 0.41292 | 1.6517 | 15.7258 | 473.2978 | 0.3019 | 359.6955 | 1027.909 | 0 | 1876.93 | 0.014807 | 3.3952 | 2.5117 | 1.6517 | 0.88663 | 0.69473 | 1410.5641 | 1245.2988 | 1032.6655 | 769.5158 | 681.5009 | 0 | 0 | 0 | 0 | 0
10 | -0.80549 | 245.2691 | -0.37882 | 0.89012 | 0.37968 | 115.6112 | 0.17856 | 0.41957 | 1.6783 | 15.5902 | 469.0448 | 0.38362 | 371.3785 | 1041.7178 | 0 | 1898.1149 | 0.014974 | 3.3945 | 2.5219 | 1.6783 | 0.94502 | 0.76758 | 1410.4615 | 1247.4868 | 1040.2513 | 793.8092 | 716.5801 | 0 | 0 | 0 | 0 | 0
11 | -0.80152 | 243.521 | -0.42258 | 0.9061 | 0.37781 | 114.7872 | 0.19919 | 0.4271 | 1.7084 | 15.4372 | 464.1789 | 0.47737 | 384.8324 | 1055.734 | 0 | 1920.6598 | 0.015152 | 3.3931 | 2.5333 | 1.7084 | 1.0082 | 0.84313 | 1410.2313 | 1249.9181 | 1048.7479 | 819.0335 | 750.7392 | 0 | 0 | 0 | 0 | 0
12 | -0.797 | 241.1382 | -0.46761 | 0.92405 | 0.37568 | 113.664 | 0.22041 | 0.43557 | 1.7423 | 15.2636 | 458.4732 | 0.58452 | 400.2344 | 1069.8829 | 0 | 1944.4386 | 0.015339 | 3.3889 | 2.5451 | 1.7423 | 1.0767 | 0.92114 | 1409.5523 | 1252.4157 | 1058.1795 | 845.272 | 783.9951 | 0 | 0 | 0 | 0 | 0
13 | -0.79183 | 238.1682 | -0.51429 | 0.94419 | 0.37324 | 112.2641 | 0.24242 | 0.44506 | 1.7802 | 15.066 | 451.8724 | 0.70704 | 417.8645 | 1084.2947 | 0 | 1969.8047 | 0.01554 | 3.3827 | 2.5578 | 1.7802 | 1.1505 | 1.0026 | 1408.5312 | 1255.0985 | 1068.615 | 872.3911 | 816.8377 | 0 | 0 | 0 | 0 | 0
14 | -0.78607 | 234.1558 | -0.56276 | 0.96675 | 0.37053 | 110.3727 | 0.26526 | 0.45569 | 1.8228 | 14.8478 | 444.258 | 0.8466 | 438.0773 | 1098.8765 | 0 | 1996.9061 | 0.015753 | 3.3717 | 2.5705 | 1.8228 | 1.2304 | 1.087 | 1406.7462 | 1257.775 | 1080.1405 | 900.57 | 849.1507 | 0 | 0 | 0 | 0 | 0
15.6734 | -0.77972 | 228.7052 | -0.61551 | 0.99339 | 0.36753 | 107.8036 | 0.29013 | 0.46825 | 1.873 | 14.6088 | 435.476 | 1.0128 | 462.5518 | 1114.4112 | 0 | 2028.0606 | 0.026772 | 3.3555 | 2.5845 | 1.873 | 1.321 | 1.179 | 1404.0939 | 1260.7156 | 1093.5202 | 931.1231 | 882.6034 | 0 | 0 | 0 | 0 | 0
17.0819 | -0.76972 | 221.134 | -0.47188 | 0.90285 | 0.36282 | 104.2348 | 0.22243 | 0.42557 | 1.7023 | 14.2362 | 422.3074 | 0.59525 | 382.0766 | 1056.6067 | 0 | 1875.8222 | 0.013587 | 3.2002 | 2.4313 | 1.7023 | 1.0959 | 0.90609 | 1377.9437 | 1227.8739 | 1047.0276 | 852.4663 | 777.7222 | 0 | 0 | 0 | 0 | 0
18 | -0.76884 | 227.4488 | -0.47258 | 0.90247 | 0.3624 | 107.2113 | 0.22276 | 0.42539 | 1.7016 | 14.2038 | 424.2742 | 0.59702 | 381.7533 | 1058.9293 | 0 | 1879.7575 | 0.014829 | 3.2435 | 2.4518 | 1.7016 | 1.0827 | 0.91767 | 1385.3663 | 1232.3629 | 1046.8251 | 847.5405 | 782.5515 | 0 | 0 | 0 | 0 | 0
19 | -0.76704 | 231.7418 | -0.52616 | 0.93015 | 0.36155 | 109.2349 | 0.24801 | 0.43844 | 1.7538 | 14.1372 | 424.4902 | 0.74005 | 405.5342 | 1079.8794 | 0 | 1924.7812 | 0.015184 | 3.2995 | 2.5016 | 1.7538 | 1.1573 | 1.0241 | 1394.8095 | 1243.146 | 1061.3558 | 874.8414 | 825.2445 | 0 | 0 | 0 | 0 | 0
20 | -0.76457 | 234.493 | -0.57684 | 0.95776 | 0.36039 | 110.5317 | 0.2719 | 0.45146 | 1.8058 | 14.0465 | 423.3839 | 0.8895 | 429.969 | 1098.8594 | 0 | 1967.1482 | 0.015519 | 3.3441 | 2.5459 | 1.8058 | 1.2332 | 1.1229 | 1402.2231 | 1252.6009 | 1075.5711 | 901.5132 | 862.3886 | 0 | 0 | 0 | 0 | 0
21 | -0.76161 | 236.3057 | -0.62632 | 0.98607 | 0.35899 | 111.3862 | 0.29523 | 0.4648 | 1.8592 | 13.9378 | 421.3823 | 1.0486 | 455.7551 | 1116.7836 | 0 | 2008.9075 | 0.015848 | 3.3829 | 2.5881 | 1.8592 | 1.3108 | 1.2179 | 1408.5634 | 1261.4755 | 1089.8647 | 927.7629 | 896.2514 | 0 | 0 | 0 | 0 | 0
22 | -0.75792 | 237.4021 | -0.67488 | 1.0148 | 0.35726 | 111.903 | 0.31811 | 0.47836 | 1.9134 | 13.8032 | 418.3667 | 1.2175 | 482.7435 | 1133.8111 | 0 | 2049.942 | 0.016172 | 3.4169 | 2.6286 | 1.9134 | 1.3894 | 1.3104 | 1414.0725 | 1269.8816 | 1104.1222 | 953.3537 | 927.6256 | 0 | 0 | 0 | 0 | 0
23 | -0.75363 | 237.8954 | -0.72295 | 1.0443 | 0.35523 | 112.1355 | 0.34077 | 0.49226 | 1.969 | 13.6474 | 414.5107 | 1.3972 | 511.2006 | 1150.1958 | 0 | 2090.9517 | 0.016495 | 3.4476 | 2.6682 | 1.969 | 1.4692 | 1.4013 | 1418.9825 | 1278.0159 | 1118.4524 | 978.4011 | 957.1275 | 0 | 0 | 0 | 0 | 0
24 | -0.74887 | 237.8824 | -0.77088 | 1.0747 | 0.35299 | 112.1294 | 0.36337 | 0.5066 | 2.0264 | 13.4757 | 409.9979 | 1.5886 | 541.4139 | 1166.1425 | 0 | 2132.6186 | 0.016824 | 3.4761 | 2.7079 | 2.0264 | 1.5502 | 1.4913 | 1423.4981 | 1286.054 | 1132.9527 | 1003.0099 | 985.1976 | 0 | 0 | 0 | 0 | 0
25 | -0.74351 | 237.3881 | -0.81893 | 1.1061 | 0.35046 | 111.8963 | 0.38602 | 0.52137 | 2.0855 | 13.2832 | 404.7108 | 1.7928 | 573.4635 | 1181.7337 | 0 | 2174.984 | 0.017158 | 3.5026 | 2.7477 | 2.0855 | 1.6328 | 1.5811 | 1427.6599 | 1294.0201 | 1147.6072 | 1027.227 | 1012.1543 | 0 | 0 | 0 | 0 | 0
26 | -0.7379 | 236.446 | -0.86748 | 1.1389 | 0.34782 | 111.4523 | 0.4089 | 0.53682 | 2.1473 | 13.0837 | 399.0316 | 2.0116 | 607.9459 | 1197.1957 | 0 | 2219.2686 | 0.017508 | 3.5284 | 2.7888 | 2.1473 | 1.7174 | 1.6713 | 1431.6782 | 1302.1409 | 1162.6184 | 1051.2633 | 1038.2776 | 0 | 0 | 0 | 0 | 0
27 | -0.73165 | 235.023 | -0.91677 | 1.1729 | 0.34487 | 110.7815 | 0.43213 | 0.55288 | 2.2115 | 12.863 | 392.5704 | 2.2467 | 644.8634 | 1212.5324 | 0 | 2265.076 | 0.017869 | 3.553 | 2.8308 | 2.2115 | 1.8042 | 1.7627 | 1435.4754 | 1310.3379 | 1177.9052 | 1075.1419 | 1063.8017 | 0 | 0 | 0 | 0 | 0
28 | -0.72505 | 233.11 | -0.96713 | 1.2087 | 0.34177 | 109.8798 | 0.45587 | 0.56976 | 2.279 | 12.6321 | 385.6189 | 2.5003 | 684.8291 | 1227.9096 | 0 | 2313.49 | 0.018251 | 3.5773 | 2.8747 | 2.279 | 1.8939 | 1.8556 | 1439.2036 | 1318.7871 | 1193.6289 | 1099.0263 | 1088.9021 | 0 | 0 | 0 | 0 | 0
29 | -0.71792 | 230.6139 | -1.0189 | 1.2464 | 0.3384 | 108.7032 | 0.48028 | 0.58752 | 2.3501 | 12.3846 | 377.9701 | 2.7753 | 728.2055 | 1243.3847 | 0 | 2364.7201 | 0.018655 | 3.6011 | 2.9205 | 2.3501 | 1.987 | 1.9507 | 1442.8221 | 1327.4869 | 1209.8197 | 1123.0271 | 1113.7678 | 0 | 0 | 0 | 0 | 0
30 | -0.71025 | 227.5059 | -1.0724 | 1.2863 | 0.33479 | 107.2382 | 0.50548 | 0.6063 | 2.4252 | 12.1215 | 369.6491 | 3.0742 | 775.4879 | 1259.0412 | 0 | 2419.3738 | 0.019086 | 3.6249 | 2.9688 | 2.4252 | 2.0839 | 2.0487 | 1446.4068 | 1336.5217 | 1226.5355 | 1147.2138 | 1138.5282 | 0 | 0 | 0 | 0 | 0
31 | -0.7022 | 223.5642 | -1.1281 | 1.3288 | 0.33099 | 105.3803 | 0.53174 | 0.62634 | 2.5054 | 11.8483 | 360.7096 | 3.4018 | 827.6142 | 1275.0142 | 0 | 2478.5882 | 0.019553 | 3.6486 | 3.0202 | 2.5054 | 2.1858 | 2.1504 | 1449.9478 | 1345.9864 | 1243.952 | 1171.8195 | 1163.3654 | 0 | 0 | 0 | 0 | 0
32 | -0.69345 | 218.6427 | -1.1866 | 1.3744 | 0.32687 | 103.0604 | 0.55933 | 0.64784 | 2.5914 | 11.5547 | 350.8376 | 3.7641 | 885.4034 | 1291.4102 | 0 | 2542.97 | 0.020061 | 3.6722 | 3.0751 | 2.5914 | 2.2937 | 2.257 | 1453.4407 | 1355.9319 | 1262.1515 | 1196.9982 | 1188.5285 | 0 | 0 | 0 | 0 | 0
33 | -0.68417 | 212.5479 | -1.2485 | 1.4236 | 0.3225 | 100.1876 | 0.58848 | 0.67106 | 2.6842 | 11.2478 | 340.1665 | 4.1666 | 949.9974 | 1308.3491 | 0 | 2613.9274 | 0.020621 | 3.6962 | 3.1345 | 2.6842 | 2.4086 | 2.3693 | 1456.9706 | 1366.4964 | 1281.2644 | 1222.8719 | 1214.1422 | 0 | 0 | 0 | 0 | 0
34 | -0.67398 | 204.8397 | -1.3147 | 1.4774 | 0.31769 | 96.5542 | 0.6197 | 0.69639 | 2.7856 | 10.9152 | 328.2372 | 4.6204 | 1023.0789 | 1326.0132 | 0 | 2692.8649 | 0.021244 | 3.7201 | 3.1991 | 2.7856 | 2.5326 | 2.4897 | 1460.4572 | 1377.7633 | 1301.5011 | 1249.767 | 1240.5775 | 0 | 0 | 0 | 0 | 0
35 | -0.66324 | 195.017 | -1.3863 | 1.5368 | 0.31263 | 91.9241 | 0.65344 | 0.72438 | 2.8975 | 10.5701 | 315.2714 | 5.1372 | 1106.9647 | 1344.6339 | 0 | 2782.5774 | 0.021951 | 3.7447 | 3.2706 | 2.8975 | 2.6679 | 2.62 | 1464.0127 | 1389.9712 | 1323.1289 | 1277.9544 | 1268.1025 | 0 | 0 | 0 | 0 | 0
36.2382 | -0.65264 | 181.6577 | -1.4636 | 1.6026 | 0.30763 | 85.627 | 0.68991 | 0.75539 | 3.0216 | 10.2348 | 301.4614 | 5.7267 | 1203.7775 | 1364.1464 | 0 | 2885.3466 | 0.028184 | 3.7666 | 3.3488 | 3.0216 | 2.8167 | 2.7615 | 1467.159 | 1402.9906 | 1346.2287 | 1307.5905 | 1296.7631 | 0 | 0 | 0 | 0 | 0
41.2842 | -0.6092 | 165.1877 | -0.99621 | 1.1677 | 0.28715 | 77.8636 | 0.46958 | 0.55042 | 2.2017 | 8.9177 | 261.2087 | 2.6529 | 639.1318 | 1197.7603 | 0 | 2109.6714 | 0.011912 | 3.0169 | 2.5704 | 2.2017 | 1.9551 | 1.8794 | 1345.3697 | 1257.7637 | 1175.5818 | 1114.8834 | 1095.203 | 0 | 0 | 0 | 0 | 0
42 | -0.60361 | 178.0406 | -1.0021 | 1.1698 | 0.28452 | 83.922 | 0.47233 | 0.55141 | 2.2056 | 8.7547 | 261.3209 | 2.6842 | 641.4345 | 1202.6469 | 0 | 2116.8412 | 0.016699 | 3.0896 | 2.6035 | 2.2056 | 1.9506 | 1.8968 | 1358.5207 | 1264.691 | 1176.5174 | 1113.7195 | 1099.7862 | 0 | 0 | 0 | 0 | 0
43 | -0.59734 | 186.956 | -1.0854 | 1.2389 | 0.28156 | 88.1245 | 0.51163 | 0.58399 | 2.336 | 8.5738 | 259.8119 | 3.1494 | 719.4785 | 1234.3912 | 0 | 2225.4049 | 0.017556 | 3.2294 | 2.7336 | 2.336 | 2.0934 | 2.0612 | 1382.9699 | 1291.199 | 1206.631 | 1149.5328 | 1141.6232 | 0 | 0 | 0 | 0 | 0
44 | -0.58997 | 192.7868 | -1.1638 | 1.3048 | 0.27809 | 90.8729 | 0.54856 | 0.61503 | 2.4601 | 8.3636 | 256.4979 | 3.6205 | 797.9788 | 1262.4539 | 0 | 2328.9147 | 0.018372 | 3.3468 | 2.8506 | 2.4601 | 2.2313 | 2.215 | 1402.658 | 1314.1656 | 1234.1737 | 1182.5521 | 1178.7202 | 0 | 0 | 0 | 0 | 0
45 | -0.58201 | 196.4471 | -1.2391 | 1.369 | 0.27434 | 92.5982 | 0.58406 | 0.64528 | 2.5811 | 8.1395 | 252.0345 | 4.1042 | 878.4155 | 1288.0418 | 0 | 2430.7354 | 0.019176 | 3.4502 | 2.9603 | 2.5811 | 2.3664 | 2.3614 | 1419.4055 | 1334.9415 | 1260.0086 | 1213.4801 | 1212.3733 | 0 | 0 | 0 | 0 | 0
46 | -0.57317 | 198.3951 | -1.3126 | 1.4323 | 0.27017 | 93.5164 | 0.61873 | 0.67514 | 2.7006 | 7.8941 | 246.357 | 4.6059 | 961.6068 | 1311.8191 | 0 | 2532.2829 | 0.019977 | 3.5439 | 3.0653 | 2.7006 | 2.4999 | 2.5032 | 1434.0818 | 1354.1703 | 1284.5731 | 1242.7849 | 1243.4854 | 0 | 0 | 0 | 0 | 0
47 | -0.56384 | 198.7799 | -1.3854 | 1.4957 | 0.26578 | 93.6978 | 0.65301 | 0.70502 | 2.8201 | 7.6392 | 239.8206 | 5.1304 | 1048.5992 | 1334.2644 | 0 | 2635.4539 | 0.020791 | 3.6307 | 3.1679 | 2.8201 | 2.6333 | 2.6418 | 1447.2753 | 1372.3459 | 1308.2522 | 1270.8446 | 1272.6042 | 0 | 0 | 0 | 0 | 0
48 | -0.55389 | 197.8068 | -1.4584 | 1.56 | 0.26108 | 93.2391 | 0.68743 | 0.73534 | 2.9414 | 7.3718 | 232.4181 | 5.6856 | 1140.7388 | 1355.8453 | 0 | 2742.0596 | 0.021632 | 3.7135 | 3.2702 | 2.9414 | 2.7681 | 2.7797 | 1459.5055 | 1389.8993 | 1331.4008 | 1298.0662 | 1300.3546 | 0 | 0 | 0 | 0 | 0
49 | -0.54314 | 195.4772 | -1.5324 | 1.6258 | 0.25602 | 92.141 | 0.72233 | 0.76636 | 3.0654 | 7.0887 | 224.0747 | 6.2776 | 1239.0056 | 1376.7945 | 0 | 2853.2409 | 0.022509 | 3.7938 | 3.3735 | 3.0654 | 2.9056 | 2.9183 | 1471.0169 | 1407.0365 | 1354.1894 | 1324.6601 | 1327.0696 | 0 | 0 | 0 | 0 | 0
50 | -0.53185 | 191.6786 | -1.6083 | 1.694 | 0.2507 | 90.3505 | 0.75811 | 0.79849 | 3.194 | 6.797 | 214.9558 | 6.9149 | 1345.0699 | 1397.3905 | 0 | 2971.1281 | 0.023439 | 3.8731 | 3.4794 | 3.194 | 3.0472 | 3.0592 | 1482.0864 | 1424.0302 | 1376.8725 | 1350.8958 | 1353.0676 | 0 | 0 | 0 | 0 | 0
51 | -0.51974 | 186.2859 | -1.6872 | 1.7655 | 0.24499 | 87.8086 | 0.7953 | 0.83218 | 3.3287 | 6.4909 | 204.8944 | 7.6099 | 1460.9644 | 1417.9037 | 0 | 3097.8633 | 0.024439 | 3.9533 | 3.5899 | 3.3287 | 3.195 | 3.2047 | 1492.9551 | 1441.1147 | 1399.6784 | 1377.05 | 1378.7203 | 0 | 0 | 0 | 0 | 0
52 | -0.50712 | 179.0453 | -1.7699 | 1.8411 | 0.23904 | 84.3956 | 0.83426 | 0.86782 | 3.4713 | 6.1794 | 194.0867 | 8.3736 | 1588.8018 | 1438.5008 | 0 | 3235.9423 | 0.025528 | 4.0359 | 3.7064 | 3.4713 | 3.3504 | 3.3561 | 1503.832 | 1458.4701 | 1422.7458 | 1403.2572 | 1404.1988 | 0 | 0 | 0 | 0 | 0
53 | -0.49334 | 169.5705 | -1.858 | 1.9224 | 0.23254 | 79.9295 | 0.87579 | 0.90614 | 3.6245 | 5.8482 | 182.1078 | 9.2282 | 1732.1809 | 1459.4922 | 0 | 3388.8573 | 0.026734 | 4.1232 | 3.8317 | 3.6245 | 3.5167 | 3.5172 | 1514.9525 | 1476.3497 | 1446.3505 | 1429.8617 | 1429.9466 | 0 | 0 | 0 | 0 | 0
54 | -0.47879 | 157.2499 | -1.9528 | 2.0106 | 0.22568 | 74.122 | 0.92049 | 0.94775 | 3.791 | 5.5084 | 169.1808 | 10.1941 | 1894.9226 | 1481.0483 | 0 | 3560.8542 | 0.028091 | 4.2174 | 3.9681 | 3.791 | 3.6963 | 3.6905 | 1526.5488 | 1494.9392 | 1470.6256 | 1456.9909 | 1456.1371 | 0 | 0 | 0 | 0 | 0
55.2161 | -0.4635 | 140.2893 | -2.0562 | 2.1078 | 0.21848 | 66.1274 | 0.96923 | 0.99355 | 3.9742 | 5.1622 | 155.0737 | 11.3024 | 2082.5019 | 1503.3118 | 0 | 3757.3521 | 0.036048 | 4.319 | 4.1181 | 3.9742 | 3.8935 | 3.88 | 1538.5703 | 1514.3171 | 1495.7424 | 1484.8873 | 1483.0418 | 0 | 0 | 0 | 0 | 0
66.2053 | -0.32685 | 103.8679 | -1.4316 | 1.4684 | 0.15407 | 48.9597 | 0.67479 | 0.69215 | 2.7686 | 2.567 | 78.1103 | 5.4784 | 1010.6723 | 1307.3658 | 0 | 2404.1938 | 0.015073 | 3.0308 | 2.8775 | 2.7686 | 2.7094 | 2.7031 | 1347.9107 | 1319.325 | 1298.162 | 1286.3484 | 1285.0827 | 0 | 0 | 0 | 0 | 0
67 | -0.3164 | 116.9707 | -1.5031 | 1.5361 | 0.14914 | 55.1358 | 0.70851 | 0.72404 | 2.8962 | 2.4054 | 76.7491 | 6.0397 | 1105.937 | 1333.6738 | 0 | 2524.805 | 0.019918 | 3.1857 | 3.014 | 2.8962 | 2.839 | 2.8461 | 1375.4402 | 1344.8411 | 1322.8735 | 1311.9188 | 1313.2955 | 0 | 0 | 0 | 0 | 0
68 | -0.30604 | 124.3854 | -1.6262 | 1.6548 | 0.14426 | 58.6309 | 0.76654 | 0.78 | 3.12 | 2.2506 | 74.4665 | 7.0695 | 1283.4895 | 1374.6212 | 0 | 2741.8973 | 0.02163 | 3.4089 | 3.2356 | 3.12 | 3.0685 | 3.0845 | 1412.7899 | 1384.0309 | 1363.9295 | 1354.7461 | 1357.6094 | 0 | 0 | 0 | 0 | 0
69 | -0.29537 | 126.9506 | -1.7449 | 1.7697 | 0.13923 | 59.84 | 0.82248 | 0.83418 | 3.3367 | 2.0963 | 71.0584 | 8.139 | 1468.0111 | 1410.8242 | 0 | 2960.129 | 0.023352 | 3.611 | 3.4452 | 3.3367 | 3.2912 | 3.3112 | 1444.3117 | 1418.6078 | 1401.0043 | 1393.4273 | 1396.7697 | 0 | 0 | 0 | 0 | 0
70 | -0.28337 | 125.65 | -1.863 | 1.8845 | 0.13357 | 59.227 | 0.87816 | 0.88826 | 3.5531 | 1.9295 | 66.3515 | 9.2783 | 1664.5253 | 1443.9909 | 0 | 3186.0755 | 0.025135 | 3.8026 | 3.6509 | 3.5531 | 3.5134 | 3.534 | 1472.2643 | 1450.2942 | 1435.4905 | 1429.3555 | 1432.5503 | 0 | 0 | 0 | 0 | 0
71 | -0.26999 | 120.6192 | -1.9835 | 2.0018 | 0.12726 | 56.8556 | 0.93494 | 0.94357 | 3.7743 | 1.7516 | 60.4497 | 10.5169 | 1878.2385 | 1475.1567 | 0 | 3426.1134 | 0.027028 | 3.9912 | 3.859 | 3.7743 | 3.7404 | 3.7586 | 1497.9892 | 1480.1369 | 1468.2494 | 1463.3909 | 1466.0169 | 0 | 0 | 0 | 0 | 0
72 | -0.25584 | 111.2867 | -2.1086 | 2.124 | 0.12059 | 52.4566 | 0.9939 | 1.0012 | 4.0048 | 1.5728 | 53.6033 | 11.885 | 2114.6406 | 1504.9224 | 0 | 3686.6241 | 0.029083 | 4.1824 | 4.0741 | 4.0048 | 3.9763 | 3.9896 | 1522.2943 | 1508.7488 | 1499.7696 | 1496.0183 | 1497.7809 | 0 | 0 | 0 | 0 | 0
73.1712 | -0.24046 | 96.6518 | -2.24 | 2.2529 | 0.11334 | 45.5582 | 1.0559 | 1.0619 | 4.2478 | 1.3894 | 45.7612 | 13.4136 | 2379.0828 | 1533.5683 | 0 | 3973.2152 | 0.03671 | 4.3806 | 4.3001 | 4.2478 | 4.2247 | 4.2313 | 1545.6302 | 1536.3757 | 1530.195 | 1527.4241 | 1528.2168 | 0 | 0 | 0 | 0 | 0
Totals | [9 empty] | 630.3756 | 19115.633 | 217.6292 | 50456.4247 | 71937.808 | 0 | 142357.8705 | 1.1412
% of total | [9 empty] | 0.4428% | 13.43% | 0.1529% | 35.44% | 50.53% | 0% | 100%
[14 empty] | maximum = |  | 3973.2152
1 2 3 4 5
0.4a
0.8a

## 3.3 micr
Appendix 9-3-2: Losses in dipole with cycle 5 and cable 001SSNHT | [7 empty] | includes proximity magnetization and new loss formulae as per MT-17
3.3 micron filaments with proximity loss
cable half width a |  |  | a | 0.004865 | m |  | crossover transverse loss
cable half thickness b |  |  | b | 0.000583 | m
cable twist pitch |  |  | p | 0.074 | m |  | adjacent transverse loss
crossover resistance |  |  | Rc | 0.053 | ohm
adjacent resistance |  |  | Ra | 4.8e-05 | ohm
number of strands |  |  | N | 30 |  |  | adjacent parallel loss
crossover resistance. area |  |  | rc | 4.3863e-08 | ohm.m^2
adjacent resistance. area |  |  | ra | 3.4514e-11 | ohm.m^2
effective longitudinal resistivity |  |  | rx | 3.5585e-09 | ohm.m |  | filament coupling loss
permeability fs |  |  | mo | 1.2566e-06 | henry/m
cable filling factor |  |  | lc | 0.826
wire filling factor |  |  | lw | 0.872 |  |  | hysteresis loss
matrix ratio |  |  | mat | 1.8
filament filling factor |  |  | lf | 0.35714
wire transverse resistivity |  |  | rt | 2.1448e-10 | ohm.m |  | proximity loss
wire twist pitch |  |  | pw | 0.004 | m
wire coupling time const |  |  | t | 0.0011873
filament diameter |  |  | df | 3.3e-06 | m
Kim Anderson |  |  | Jo | 38500000000 | A/m^2 |  |  |  | calculate hysteresis & proximity loss at 5 points in the cable
Kim Anderson |  |  | Bo | 0.13 | Tesla
Kim Anderson |  |  | A0 | 4350000000 | A/m^2 | [7 empty] | ramping total loss / metre / quadrant = | 1.1519 | watts
Kim Anderson |  |  | A1 | -585000000 | A/m^2/T |  | Block limits for integration | [5 empty] | ramping total loss / metre / 360deg = | 4.6078 | watts
Proximity magnetization |  |  | Mo | 0.078689 | T |  | block | min f | max f |  |  |  | ramping total loss / magnet = | 11.9802 | watts
Proximity magnetization |  |  | k | 5.7 | T^-1 |  | 1 | 0 | 15.6734
extraction aperture field |  |  | Bap | 4 | Tesla |  | 2 | 17.0819 | 36.2382 |  |  |  | time averaged loss / magnet = | 7.0703 | watts
computed aperture field |  |  | Bcomp | 2.1215 | Tesla |  | 3 | 41.2842 | 55.2161
ramp ratio Bi / Be |  |  | f | 0.1 |  |  | 4 | 66.2053 | 73.1712 |  |  |  | transverse crossover loss / total = | 0.4385%
ramp time |  |  | Tr | 3.6 | sec | [7 empty] | transverse adjacent loss / total = | 13.3%
ramp rate |  |  | B` | 1 | T/s |  |  | length of magnet = | 2.6 | metre |  |  | parallel loss / total = | 0.1514%
injection time |  |  | Ti | 0 | sec |  |  | turn area per degree = | 7.8889e-06 | m^2 |  |  | filament coupling loss / total = | 35.1%
extraction time |  |  | Te | 5 | sec |  |  | cycle time = | 12.2 | sec |  |  | hysteresis loss / total = | 42.35%
cooking factor transverse |  |  | ft | 1.55 |  |  |  | ramping/average factor | 1.6944 |  |  |  | proximity loss / total = | 8.667%
cooking factor parallel |  |  | fp | 0.61
cooking factor hysteresis |  |  | fh | 1.19
[16 empty] | sum | loss / m / | Hysteresis detail
dc fields as computed at centre of cable |  |  |  |  | actual field ramp rates |  |  |  | components of loss | [6 empty] | loss | degree | fields in 5 sections of cable |  |  |  |  | Hyst loss powers in 5 sections of cable
angle | B trans | G trans | B parl | Bmod | B` trans | G` trans | B` parl | B`mod | Bmod | Ptc | Pta | Pp | Pf | Ph mean | Pph mean | Ps | Pd | B1 | B2 | B3 | B4 | B5 | Ph1 | Ph2 | Ph3 | Ph4 | Ph5 | Pph1 | Pph2 | Pph3 | Pph4 | Pph5
0 | -0.822 | 244.2668 | -7.8295e-06 | 0.822 | 0.38746 | 115.1387 | 3.6905e-06 | 0.38746 | 1.5498 | 16.2359 | 485.5035 | 1.6387e-10 | 316.7093 | 790.7876 | 339.1694 | 1948.4056 | 0.015371 | 3.3423 | 2.4461 | 1.5498 | 0.6536 | 0.24264 | 1186.2451 | 1041.7146 | 848.5991 | 558.9849 | 318.3944 | 116.8095 | 194.6883 | 324.4436 | 527.9565 | 531.9489
1 | -0.82173 | 246.6471 | -0.0043529 | 0.82174 | 0.38733 | 116.2607 | 0.0020518 | 0.38734 | 1.5494 | 16.2253 | 486.3884 | 5.0651e-05 | 316.5116 | 793.6752 | 340.726 | 1953.5265 | 0.015411 | 3.3593 | 2.4543 | 1.5494 | 0.64442 | 0.26074 | 1188.606 | 1043.2365 | 848.4769 | 554.9389 | 333.1175 | 115.6849 | 193.7758 | 324.533 | 530.0412 | 539.5948
2 | -0.82159 | 247.8761 | -0.046664 | 0.82291 | 0.38727 | 116.84 | 0.021996 | 0.38789 | 1.5516 | 16.2196 | 486.844 | 0.0058209 | 317.4124 | 797.9666 | 341.9383 | 1960.3867 | 0.015465 | 3.3692 | 2.4601 | 1.5516 | 0.64561 | 0.28388 | 1189.9752 | 1044.3048 | 849.0332 | 555.4652 | 351.0548 | 115.0348 | 193.1365 | 324.1262 | 529.7728 | 547.621
3 | -0.82082 | 248.6197 | -0.088165 | 0.82554 | 0.3869 | 117.1905 | 0.041558 | 0.38913 | 1.5565 | 16.1893 | 486.4159 | 0.020779 | 319.444 | 805.2425 | 342.9489 | 1970.2613 | 0.015543 | 3.3761 | 2.4654 | 1.5565 | 0.65679 | 0.32288 | 1190.9358 | 1045.2828 | 850.2828 | 560.3803 | 379.3306 | 114.5797 | 192.5521 | 323.2129 | 527.2267 | 557.173
4 | -0.81982 | 249.0185 | -0.12932 | 0.82996 | 0.38643 | 117.3785 | 0.060959 | 0.39121 | 1.5648 | 16.1499 | 485.5798 | 0.044709 | 322.8718 | 814.4264 | 342.6883 | 1981.7609 | 0.015634 | 3.3819 | 2.4715 | 1.5648 | 0.67746 | 0.37251 | 1191.7283 | 1046.3894 | 852.3767 | 569.3211 | 412.3163 | 114.2048 | 191.8917 | 321.6842 | 522.4233 | 563.2376
5 | -0.81838 | 249.0783 | -0.17029 | 0.83591 | 0.38575 | 117.4067 | 0.08027 | 0.39402 | 1.5761 | 16.0932 | 484.1221 | 0.077522 | 327.52 | 824.6408 | 340.791 | 1993.2446 | 0.015724 | 3.3861 | 2.4778 | 1.5761 | 0.70632 | 0.42917 | 1192.3036 | 1047.551 | 855.1872 | 581.5086 | 446.6536 | 113.933 | 191.1996 | 319.6355 | 515.5419 | 563.645
6 | -0.81659 | 248.9263 | -0.2113 | 0.84348 | 0.38491 | 117.335 | 0.099599 | 0.39759 | 1.5904 | 16.0229 | 482.2017 | 0.11935 | 333.483 | 835.5167 | 337.2401 | 2004.5837 | 0.015814 | 3.3898 | 2.4851 | 1.5904 | 0.74228 | 0.49102 | 1192.8183 | 1048.8893 | 858.7452 | 596.2455 | 480.885 | 113.69 | 190.4037 | 317.0469 | 506.7557 | 558.304
7 | -0.81452 | 248.4578 | -0.25243 | 0.85274 | 0.38394 | 117.1142 | 0.11899 | 0.40195 | 1.6078 | 15.9418 | 479.8418 | 0.17034 | 340.8423 | 846.7312 | 332.2665 | 2015.7941 | 0.015902 | 3.3925 | 2.4932 | 1.6078 | 0.7849 | 0.55604 | 1193.1919 | 1050.365 | 863.0654 | 613.1191 | 513.9148 | 113.5138 | 189.5277 | 313.9121 | 496.1475 | 548.2316
8 | -0.81191 | 247.7119 | -0.29398 | 0.86349 | 0.3827 | 116.7626 | 0.13857 | 0.40702 | 1.6281 | 15.8397 | 476.7933 | 0.23102 | 349.4905 | 858.1545 | 326.1755 | 2026.6845 | 0.015988 | 3.3941 | 2.5019 | 1.6281 | 0.83309 | 0.62415 | 1193.413 | 1051.9401 | 868.0455 | 631.497 | 545.8769 | 113.4096 | 188.5947 | 310.3097 | 484.0286 | 534.5348
9 | -0.80898 | 246.6843 | -0.33606 | 0.87601 | 0.38133 | 116.2783 | 0.15841 | 0.41292 | 1.6517 | 15.7258 | 473.2978 | 0.3019 | 359.6955 | 869.7692 | 319.1866 | 2037.9768 | 0.016077 | 3.3952 | 2.5117 | 1.6517 | 0.88663 | 0.69473 | 1193.5542 | 1053.7144 | 873.7939 | 651.1288 | 576.6546 | 113.343 | 187.5463 | 306.1672 | 470.5497 | 518.3268
10 | -0.80549 | 245.2691 | -0.37882 | 0.89012 | 0.37968 | 115.6112 | 0.17856 | 0.41957 | 1.6783 | 15.5902 | 469.0448 | 0.38362 | 371.3785 | 881.4535 | 311.5697 | 2049.4203 | 0.016168 | 3.3945 | 2.5219 | 1.6783 | 0.94502 | 0.76758 | 1193.4675 | 1055.5657 | 880.2127 | 671.6847 | 606.337 | 113.3839 | 186.4552 | 301.562 | 455.9712 | 500.4762
11 | -0.80152 | 243.521 | -0.42258 | 0.9061 | 0.37781 | 114.7872 | 0.19919 | 0.4271 | 1.7084 | 15.4372 | 464.1789 | 0.47737 | 384.8324 | 893.3134 | 303.4211 | 2061.6603 | 0.016264 | 3.3931 | 2.5333 | 1.7084 | 1.0082 | 0.84313 | 1193.2727 | 1057.623 | 887.402 | 693.0284 | 635.2409 | 113.4757 | 185.246 | 296.4306 | 440.4564 | 481.497
12 | -0.797 | 241.1382 | -0.46761 | 0.92405 | 0.37568 | 113.664 | 0.22041 | 0.43557 | 1.7423 | 15.2636 | 458.4732 | 0.58452 | 400.2344 | 905.2855 | 294.8931 | 2074.7343 | 0.016367 | 3.3889 | 2.5451 | 1.7423 | 1.0767 | 0.92114 | 1192.6981 | 1059.7364 | 895.3827 | 715.2301 | 663.3805 | 113.7468 | 184.0076 | 290.7686 | 424.0324 | 461.9102
13 | -0.79183 | 238.1682 | -0.51429 | 0.94419 | 0.37324 | 112.2641 | 0.24242 | 0.44506 | 1.7802 | 15.066 | 451.8724 | 0.70704 | 417.8645 | 917.4801 | 286.0143 | 2089.0044 | 0.01648 | 3.3827 | 2.5578 | 1.7802 | 1.1505 | 1.0026 | 1191.8341 | 1062.0064 | 904.2127 | 738.1771 | 691.1703 | 114.1548 | 182.6815 | 284.5475 | 406.8683 | 441.8193
14 | -0.78607 | 234.1558 | -0.56276 | 0.96675 | 0.37053 | 110.3727 | 0.26526 | 0.45569 | 1.8228 | 14.8478 | 444.258 | 0.8466 | 438.0773 | 929.8186 | 276.8984 | 2104.7466 | 0.016604 | 3.3717 | 2.5705 | 1.8228 | 1.2304 | 1.087 | 1190.3237 | 1064.2711 | 913.965 | 762.0208 | 718.5122 | 114.8697 | 181.3629 | 277.732 | 388.9408 | 421.5867
15.6734 | -0.77972 | 228.7052 | -0.61551 | 0.99339 | 0.36753 | 107.8036 | 0.29013 | 0.46825 | 1.873 | 14.6088 | 435.476 | 1.0128 | 462.5518 | 942.9633 | 267.1272 | 2123.7399 | 0.028036 | 3.3555 | 2.5845 | 1.873 | 1.321 | 1.179 | 1188.0795 | 1066.7593 | 925.2863 | 787.8734 | 746.8182 | 115.9353 | 179.9191 | 269.8957 | 369.509 | 400.3767
17.0819 | -0.76972 | 221.134 | -0.47188 | 0.90285 | 0.36282 | 104.2348 | 0.22243 | 0.42557 | 1.7023 | 14.2362 | 422.3074 | 0.59525 | 382.0766 | 894.0519 | 301.128 | 2014.3953 | 0.01459 | 3.2002 | 2.4313 | 1.7023 | 1.0959 | 0.90609 | 1165.9524 | 1038.9702 | 885.9464 | 721.3176 | 658.0727 | 126.6687 | 196.3385 | 297.4672 | 419.4932 | 465.6722
18 | -0.76884 | 227.4488 | -0.47258 | 0.90247 | 0.3624 | 107.2113 | 0.22276 | 0.42539 | 1.7016 | 14.2038 | 424.2742 | 0.59702 | 381.7533 | 896.0171 | 300.1213 | 2016.9666 | 0.015912 | 3.2435 | 2.4518 | 1.7016 | 1.0827 | 0.91767 | 1172.233 | 1042.7686 | 885.7751 | 717.1496 | 662.1589 | 123.5801 | 194.0561 | 297.5893 | 422.6025 | 462.7784
19 | -0.76704 | 231.7418 | -0.52616 | 0.93015 | 0.36155 | 109.2349 | 0.24801 | 0.43844 | 1.7538 | 14.1372 | 424.4902 | 0.74005 | 405.5342 | 913.7441 | 287.8188 | 2046.4647 | 0.016144 | 3.2995 | 2.5016 | 1.7538 | 1.1573 | 1.0241 | 1180.2234 | 1051.8927 | 898.0703 | 740.2505 | 698.2838 | 119.6989 | 188.6228 | 288.8701 | 405.3116 | 436.5906
20 | -0.76457 | 234.493 | -0.57684 | 0.95776 | 0.36039 | 110.5317 | 0.2719 | 0.45146 | 1.8058 | 14.0465 | 423.3839 | 0.8895 | 429.969 | 929.8041 | 276.5174 | 2074.6104 | 0.016366 | 3.3441 | 2.5459 | 1.8058 | 1.2332 | 1.1229 | 1186.4965 | 1059.8931 | 910.0986 | 762.8189 | 729.7134 | 116.6895 | 183.9159 | 280.427 | 388.3403 | 413.2145
21 | -0.76161 | 236.3057 | -0.62632 | 0.98607 | 0.35899 | 111.3862 | 0.29523 | 0.4648 | 1.8592 | 13.9378 | 421.3823 | 1.0486 | 455.7551 | 944.9707 | 265.81 | 2102.9047 | 0.01659 | 3.3829 | 2.5881 | 1.8592 | 1.3108 | 1.2179 | 1191.8614 | 1067.4023 | 922.1932 | 785.0302 | 758.3666 | 114.1419 | 179.5469 | 272.0284 | 371.6425 | 391.6904
22 | -0.75792 | 237.4021 | -0.67488 | 1.0148 | 0.35726 | 111.903 | 0.31811 | 0.47836 | 1.9134 | 13.8032 | 418.3667 | 1.2175 | 482.7435 | 959.3786 | 255.6618 | 2131.1714 | 0.016813 | 3.4169 | 2.6286 | 1.9134 | 1.3894 | 1.3104 | 1196.5229 | 1074.5152 | 934.2572 | 806.6839 | 784.914 | 111.9478 | 175.4525 | 263.7462 | 355.433 | 371.7297
23 | -0.75363 | 237.8954 | -0.72295 | 1.0443 | 0.35523 | 112.1355 | 0.34077 | 0.49226 | 1.969 | 13.6474 | 414.5107 | 1.3972 | 511.2006 | 973.2426 | 245.9595 | 2159.9581 | 0.01704 | 3.4476 | 2.6682 | 1.969 | 1.4692 | 1.4013 | 1200.6775 | 1081.398 | 946.3828 | 827.8778 | 809.8771 | 110.0076 | 171.5314 | 255.5213 | 339.6856 | 353.0519
24 | -0.74887 | 237.8824 | -0.77088 | 1.0747 | 0.35299 | 112.1294 | 0.36337 | 0.5066 | 2.0264 | 13.4757 | 409.9979 | 1.5886 | 541.4139 | 986.7359 | 236.6088 | 2189.8208 | 0.017275 | 3.4761 | 2.7079 | 2.0264 | 1.5502 | 1.4913 | 1204.4984 | 1088.1995 | 958.6523 | 848.7007 | 833.6287 | 108.2357 | 167.6962 | 247.3041 | 324.3693 | 335.4385
25 | -0.74351 | 237.3881 | -0.81893 | 1.1061 | 0.35046 | 111.8963 | 0.38602 | 0.52137 | 2.0855 | 13.2832 | 404.7108 | 1.7928 | 573.4635 | 999.9285 | 227.573 | 2220.7517 | 0.017519 | 3.5026 | 2.7477 | 2.0855 | 1.6328 | 1.5811 | 1208.0199 | 1094.9401 | 971.0523 | 869.1921 | 856.4383 | 106.6133 | 163.9343 | 239.1106 | 309.4821 | 318.7246
26 | -0.7379 | 236.446 | -0.86748 | 1.1389 | 0.34782 | 111.4523 | 0.4089 | 0.53682 | 2.1473 | 13.0837 | 399.0316 | 2.0116 | 607.9459 | 1013.0117 | 218.7415 | 2253.8261 | 0.01778 | 3.5284 | 2.7888 | 2.1473 | 1.7174 | 1.6713 | 1211.42 | 1101.8115 | 983.7541 | 889.5305 | 878.5426 | 105.0565 | 160.1395 | 230.8367 | 294.9169 | 302.758
27 | -0.73165 | 235.023 | -0.91677 | 1.1729 | 0.34487 | 110.7815 | 0.43213 | 0.55288 | 2.2115 | 12.863 | 392.5704 | 2.2467 | 644.8634 | 1025.989 | 210.1147 | 2288.6472 | 0.018055 | 3.553 | 2.8308 | 2.2115 | 1.8042 | 1.7627 | 1214.633 | 1108.7475 | 996.689 | 909.7355 | 900.1399 | 103.5941 | 156.35 | 222.5379 | 280.6806 | 287.4111
28 | -0.72505 | 233.11 | -0.96713 | 1.2087 | 0.34177 | 109.8798 | 0.45587 | 0.56976 | 2.279 | 12.6321 | 385.6189 | 2.5003 | 684.8291 | 1039.0005 | 201.6157 | 2326.1965 | 0.018351 | 3.5773 | 2.8747 | 2.279 | 1.8939 | 1.8556 | 1217.7877 | 1115.8968 | 1009.9937 | 929.9454 | 921.3787 | 102.1664 | 152.4871 | 214.1386 | 266.6952 | 272.591
29 | -0.71792 | 230.6139 | -1.0189 | 1.2464 | 0.3384 | 108.7032 | 0.48028 | 0.58752 | 2.3501 | 12.3846 | 377.9701 | 2.7753 | 728.2055 | 1052.0947 | 193.2196 | 2366.6497 | 0.01867 | 3.6011 | 2.9205 | 2.3501 | 1.987 | 1.9507 | 1220.8495 | 1123.2581 | 1023.6936 | 950.2537 | 942.4189 | 100.7884 | 148.5555 | 205.6377 | 252.9173 | 258.1989
30 | -0.71025 | 227.5059 | -1.0724 | 1.2863 | 0.33479 | 107.2382 | 0.50548 | 0.6063 | 2.4252 | 12.1215 | 369.6491 | 3.0742 | 775.4879 | 1065.3425 | 184.8953 | 2410.5704 | 0.019017 | 3.6249 | 2.9688 | 2.4252 | 2.0839 | 2.0487 | 1223.8827 | 1130.903 | 1037.8377 | 970.7194 | 963.37 | 99.4308 | 144.5218 | 197.0213 | 239.3291 | 244.1735
31 | -0.7022 | 223.5642 | -1.1281 | 1.3288 | 0.33099 | 105.3803 | 0.53174 | 0.62634 | 2.5054 | 11.8483 | 360.7096 | 3.4018 | 827.6142 | 1078.8582 | 176.5841 | 2459.0163 | 0.019399 | 3.6486 | 3.0202 | 2.5054 | 2.1858 | 2.1504 | 1226.8789 | 1138.9115 | 1052.5748 | 991.5396 | 984.3861 | 98.097 | 140.3499 | 188.2194 | 225.8261 | 230.4282
32 | -0.69345 | 218.6427 | -1.1866 | 1.3744 | 0.32687 | 103.0604 | 0.55933 | 0.64784 | 2.5914 | 11.5547 | 350.8376 | 3.7641 | 885.4034 | 1092.7317 | 168.2469 | 2512.5384 | 0.019821 | 3.6722 | 3.0751 | 2.5914 | 2.2937 | 2.257 | 1229.8344 | 1147.327 | 1067.9744 | 1012.8446 | 1005.678 | 96.7883 | 136.0252 | 179.216 | 212.3571 | 216.8478
33 | -0.68417 | 212.5479 | -1.2485 | 1.4236 | 0.3225 | 100.1876 | 0.58848 | 0.67106 | 2.6842 | 11.2478 | 340.1665 | 4.1666 | 949.9974 | 1107.0646 | 159.8473 | 2572.4903 | 0.020294 | 3.6962 | 3.1345 | 2.6842 | 2.4086 | 2.3693 | 1232.8212 | 1156.2662 | 1084.1468 | 1034.7378 | 1027.3511 | 95.4728 | 131.4977 | 169.9766 | 198.8957 | 203.3939
34 | -0.67398 | 204.8397 | -1.3147 | 1.4774 | 0.31769 | 96.5542 | 0.6197 | 0.69639 | 2.7856 | 10.9152 | 328.2372 | 4.6204 | 1023.0789 | 1122.0112 | 151.3187 | 2640.1815 | 0.020828 | 3.7201 | 3.1991 | 2.7856 | 2.5326 | 2.4897 | 1235.7715 | 1165.7997 | 1101.2701 | 1057.4952 | 1049.7194 | 94.1804 | 126.7442 | 160.437 | 185.321 | 189.9107
35 | -0.66324 | 195.017 | -1.3863 | 1.5368 | 0.31263 | 91.9241 | 0.65344 | 0.72438 | 2.8975 | 10.5701 | 315.2714 | 5.1372 | 1106.9647 | 1137.7672 | 142.5892 | 2718.2998 | 0.021444 | 3.7447 | 3.2706 | 2.8975 | 2.6679 | 2.62 | 1238.78 | 1176.1295 | 1119.5706 | 1081.346 | 1073.0098 | 92.8696 | 121.6807 | 150.5191 | 171.5608 | 176.3155
36.2382 | -0.65264 | 181.6577 | -1.4636 | 1.6026 | 0.30763 | 85.627 | 0.68991 | 0.75539 | 3.0216 | 10.2348 | 301.4614 | 5.7267 | 1203.7775 | 1154.2777 | 133.7205 | 2809.1985 | 0.02744 | 3.7666 | 3.3488 | 3.0216 | 2.8167 | 2.7615 | 1241.4422 | 1187.1459 | 1139.1166 | 1106.4227 | 1097.261 | 91.7156 | 116.3799 | 140.2438 | 157.6155 | 162.648
41.2842 | -0.6092 | 165.1877 | -0.99621 | 1.1677 | 0.28715 | 77.8636 | 0.46958 | 0.55042 | 2.2017 | 8.9177 | 261.2087 | 2.6529 | 639.1318 | 1013.4895 | 214.4511 | 2139.8517 | 0.012083 | 3.0169 | 2.5704 | 2.2017 | 1.9551 | 1.8794 | 1138.3898 | 1064.2616 | 994.7231 | 943.3629 | 926.7103 | 140.62 | 181.3684 | 223.7908 | 257.5602 | 268.916
42 | -0.60361 | 178.0406 | -1.0021 | 1.1698 | 0.28452 | 83.922 | 0.47233 | 0.55141 | 2.2056 | 8.7547 | 261.3209 | 2.6842 | 641.4345 | 1017.6243 | 212.1304 | 2143.949 | 0.016913 | 3.0896 | 2.6035 | 2.2056 | 1.9506 | 1.8968 | 1149.5175 | 1070.1231 | 995.5147 | 942.378 | 930.5883 | 134.9094 | 177.9757 | 223.2859 | 258.2265 | 266.2547
43 | -0.59734 | 186.956 | -1.0854 | 1.2389 | 0.28156 | 88.1245 | 0.51163 | 0.58399 | 2.336 | 8.5738 | 259.8119 | 3.1494 | 719.4785 | 1044.4848 | 195.5242 | 2231.0227 | 0.0176 | 3.2294 | 2.7336 | 2.336 | 2.0934 | 2.0612 | 1170.2053 | 1092.553 | 1020.9954 | 972.6816 | 965.9889 | 124.5736 | 165.2621 | 207.2999 | 238.0425 | 242.4426
44 | -0.58997 | 192.7868 | -1.1638 | 1.3048 | 0.27809 | 90.8729 | 0.54856 | 0.61503 | 2.4601 | 8.3636 | 256.4979 | 3.6205 | 797.9788 | 1068.2302 | 181.2775 | 2315.9685 | 0.01827 | 3.3468 | 2.8506 | 2.4601 | 2.2313 | 2.215 | 1186.8645 | 1111.9863 | 1044.3008 | 1000.621 | 997.3787 | 116.514 | 154.5946 | 193.1389 | 220.0411 | 222.0991
45 | -0.58201 | 196.4471 | -1.2391 | 1.369 | 0.27434 | 92.5982 | 0.58406 | 0.64528 | 2.5811 | 8.1395 | 252.0345 | 4.1042 | 878.4155 | 1089.8815 | 168.6756 | 2401.2508 | 0.018943 | 3.4502 | 2.9603 | 2.5811 | 2.3664 | 2.3614 | 1201.0354 | 1129.5659 | 1066.1611 | 1026.7908 | 1025.8543 | 109.841 | 145.2236 | 180.2658 | 203.7369 | 204.3108
46 | -0.57317 | 198.3951 | -1.3126 | 1.4323 | 0.27017 | 93.5164 | 0.61873 | 0.67514 | 2.7006 | 7.8941 | 246.357 | 4.6059 | 961.6068 | 1110.0008 | 157.3146 | 2487.7791 | 0.019626 | 3.5439 | 3.0653 | 2.7006 | 2.4999 | 2.5032 | 1213.4538 | 1145.8364 | 1086.9465 | 1051.5872 | 1052.18 | 104.1298 | 136.7868 | 168.3998 | 188.8036 | 188.4529
47 | -0.56384 | 198.7799 | -1.3854 | 1.4957 | 0.26578 | 93.6978 | 0.65301 | 0.70502 | 2.8201 | 7.6392 | 239.8206 | 5.1304 | 1048.5992 | 1128.993 | 146.911 | 2577.0934 | 0.02033 | 3.6307 | 3.1679 | 2.8201 | 2.6333 | 2.6418 | 1224.6176 | 1161.2157 | 1106.9827 | 1075.3301 | 1076.8189 | 99.1029 | 129.0202 | 157.3103 | 174.9861 | 174.1356
48 | -0.55389 | 197.8068 | -1.4584 | 1.56 | 0.26108 | 93.2391 | 0.68743 | 0.73534 | 2.9414 | 7.3718 | 232.4181 | 5.6856 | 1140.7388 | 1147.2537 | 137.2108 | 2670.6788 | 0.021069 | 3.7135 | 3.2702 | 2.9414 | 2.7681 | 2.7797 | 1234.9662 | 1176.0686 | 1126.5699 | 1098.3637 | 1100.3 | 94.5326 | 121.7103 | 146.8019 | 162.0385 | 160.9707
49 | -0.54314 | 195.4772 | -1.5324 | 1.6258 | 0.25602 | 92.141 | 0.72233 | 0.76636 | 3.0654 | 7.0887 | 224.0747 | 6.2776 | 1239.0056 | 1164.98 | 128.0822 | 2769.5086 | 0.021848 | 3.7938 | 3.3735 | 3.0654 | 2.9056 | 2.9183 | 1244.7066 | 1190.5693 | 1145.8526 | 1120.8662 | 1122.9051 | 90.308 | 114.7533 | 136.7785 | 149.8279 | 148.743
50 | -0.53185 | 191.6786 | -1.6083 | 1.694 | 0.2507 | 90.3505 | 0.75811 | 0.79849 | 3.194 | 6.797 | 214.9558 | 6.9149 | 1345.0699 | 1182.4073 | 119.3864 | 2875.5314 | 0.022685 | 3.8731 | 3.4794 | 3.194 | 3.0472 | 3.0592 | 1254.0731 | 1204.9487 | 1165.0459 | 1143.0656 | 1144.9034 | 86.3152 | 108.0277 | 127.1173 | 138.2075 | 137.2645
51 | -0.51974 | 186.2859 | -1.6872 | 1.7655 | 0.24499 | 87.8086 | 0.7953 | 0.83218 | 3.3287 | 6.4909 | 204.8944 | 7.6099 | 1460.9644 | 1199.7647 | 111.0006 | 2990.7249 | 0.023593 | 3.9533 | 3.5899 | 3.3287 | 3.195 | 3.2047 | 1263.2697 | 1219.4047 | 1184.3433 | 1165.1961 | 1166.6095 | 82.4598 | 101.4377 | 117.7188 | 127.0429 | 126.344
52 | -0.50712 | 179.0453 | -1.7699 | 1.8411 | 0.23904 | 84.3956 | 0.83426 | 0.86782 | 3.4713 | 6.1794 | 194.0867 | 8.3736 | 1588.8018 | 1217.1929 | 102.8552 | 3117.4897 | 0.024593 | 4.0359 | 3.7064 | 3.4713 | 3.3504 | 3.3561 | 1272.4732 | 1234.0901 | 1203.8618 | 1187.3715 | 1188.1682 | 78.6644 | 94.9162 | 108.5301 | 116.2724 | 115.8931
53 | -0.49334 | 169.5705 | -1.858 | 1.9224 | 0.23254 | 79.9295 | 0.87579 | 0.90614 | 3.6245 | 5.8482 | 182.1078 | 9.2282 | 1732.1809 | 1234.9549 | 94.8322 | 3259.1523 | 0.025711 | 4.1232 | 3.8317 | 3.6245 | 3.5167 | 3.5172 | 1281.8828 | 1249.219 | 1223.835 | 1209.883 | 1209.9548 | 74.8475 | 88.376 | 99.452 | 105.7591 | 105.7262
54 | -0.47879 | 157.2499 | -1.9528 | 2.0106 | 0.22568 | 74.122 | 0.92049 | 0.94775 | 3.791 | 5.5084 | 169.1808 | 10.1941 | 1894.9226 | 1253.1947 | 86.8789 | 3419.8796 | 0.026979 | 4.2174 | 3.9681 | 3.791 | 3.6963 | 3.6905 | 1291.6952 | 1264.9486 | 1244.3755 | 1232.8384 | 1232.116 | 70.9334 | 81.7628 | 90.4504 | 95.4653 | 95.7828
55.2161 | -0.4635 | 140.2893 | -2.0562 | 2.1078 | 0.21848 | 66.1274 | 0.96923 | 0.99355 | 3.9742 | 5.1622 | 155.0737 | 11.3024 | 2082.5019 | 1272.0331 | 78.9557 | 3605.029 | 0.034586 | 4.319 | 4.1181 | 3.9742 | 3.8935 | 3.88 | 1301.8672 | 1281.3452 | 1265.6282 | 1256.4431 | 1254.8815 | 66.9442 | 75.0639 | 81.4812 | 85.3155 | 85.9737
66.2053 | -0.32685 | 103.8679 | -1.4316 | 1.4684 | 0.15407 | 48.9597 | 0.67479 | 0.69215 | 2.7686 | 2.567 | 78.1103 | 5.4784 | 1010.6723 | 1106.2326 | 157.8918 | 2360.9523 | 0.014802 | 3.0308 | 2.8775 | 2.7686 | 2.7094 | 2.7031 | 1140.5398 | 1116.352 | 1098.4448 | 1088.4486 | 1087.3777 | 139.5084 | 152.2427 | 161.9937 | 167.5565 | 168.1575
67 | -0.3164 | 116.9707 | -1.5031 | 1.5361 | 0.14914 | 55.1358 | 0.70851 | 0.72404 | 2.8962 | 2.4054 | 76.7491 | 6.0397 | 1105.937 | 1128.4932 | 145.9642 | 2465.5886 | 0.019451 | 3.1857 | 3.014 | 2.8962 | 2.839 | 2.8461 | 1163.834 | 1137.9425 | 1119.3545 | 1110.0851 | 1111.25 | 127.718 | 140.8517 | 150.6346 | 155.6239 | 154.9928
68 | -0.30604 | 124.3854 | -1.6262 | 1.6548 | 0.14426 | 58.6309 | 0.76654 | 0.78 | 3.12 | 2.2506 | 74.4665 | 7.0695 | 1283.4895 | 1163.141 | 128.2042 | 2658.6213 | 0.020974 | 3.4089 | 3.2356 | 3.12 | 3.0685 | 3.0845 | 1195.4376 | 1171.103 | 1154.0942 | 1146.3236 | 1148.7464 | 112.457 | 124.1333 | 132.5915 | 136.5377 | 135.3017
69 | -0.29537 | 126.9506 | -1.7449 | 1.7697 | 0.13923 | 59.84 | 0.82248 | 0.83418 | 3.3367 | 2.0963 | 71.0584 | 8.139 | 1468.0111 | 1193.7743 | 113.3448 | 2856.4239 | 0.022534 | 3.611 | 3.4452 | 3.3367 | 3.2912 | 3.3112 | 1222.1099 | 1200.3605 | 1185.4652 | 1179.0539 | 1181.882 | 100.2233 | 110.1551 | 117.182 | 120.2636 | 118.9
70 | -0.28337 | 125.65 | -1.863 | 1.8845 | 0.13357 | 59.227 | 0.87816 | 0.88826 | 3.5531 | 1.9295 | 66.3515 | 9.2783 | 1664.5253 | 1221.8385 | 100.417 | 3064.34 | 0.024174 | 3.8026 | 3.6509 | 3.5531 | 3.5134 | 3.534 | 1245.7621 | 1227.172 | 1214.6458 | 1209.4546 | 1212.1579 | 89.8547 | 97.9669 | 103.5883 | 105.9552 | 104.7199
71 | -0.26999 | 120.6192 | -1.9835 | 2.0018 | 0.12726 | 56.8556 | 0.93494 | 0.94357 | 3.7743 | 1.7516 | 60.4497 | 10.5169 | 1878.2385 | 1248.2095 | 88.8516 | 3288.0178 | 0.025939 | 3.9912 | 3.859 | 3.7743 | 3.7404 | 3.7586 | 1267.5293 | 1252.4235 | 1242.3649 | 1238.2538 | 1240.4759 | 80.6955 | 87.0135 | 91.3169 | 93.0983 | 92.1338
72 | -0.25584 | 111.2867 | -2.1086 | 2.124 | 0.12059 | 52.4566 | 0.9939 | 1.0012 | 4.0048 | 1.5728 | 53.6033 | 11.885 | 2114.6406 | 1273.3959 | 78.3117 | 3533.4092 | 0.027875 | 4.1824 | 4.0741 | 4.0048 | 3.9763 | 3.9896 | 1288.0952 | 1276.6336 | 1269.0358 | 1265.8616 | 1267.3531 | 72.3618 | 76.9691 | 80.0747 | 81.3846 | 80.7682
73.1712 | -0.24046 | 96.6518 | -2.24 | 2.2529 | 0.11334 | 45.5582 | 1.0559 | 1.0619 | 4.2478 | 1.3894 | 45.7612 | 13.4136 | 2379.0828 | 1297.6347 | 68.6065 | 3805.8882 | 0.035164 | 4.3806 | 4.3001 | 4.2478 | 4.2247 | 4.2313 | 1307.8409 | 1300.0102 | 1294.7804 | 1292.4357 | 1293.1065 | 64.6325 | 67.6674 | 69.7162 | 70.6407 | 70.3758
Totals | [9 empty] | 630.3756 | 19115.633 | 217.6292 | 50456.4247 | 60870.4529 | 12458.2247 | 143748.7402 | 1.1519
% of total | [9 empty] | 0.4385% | 13.3% | 0.1514% | 35.1% | 42.35% | 8.667% | 100%
[14 empty] | maximum = |  | 3805.8882
1 2 3 4 5
0.4a
0.8a

## 3.3 micr SP
Appendix 9-3-2: Losses in dipole with cycle 5 and cable 001SSNHT | [7 empty] | includes proximity magnetization and new loss formulae as per MT-17
3.3 micron filaments with scaled proximity loss
cable half width a |  |  | a | 0.004865 | m |  | crossover transverse loss
cable half thickness b |  |  | b | 0.000583 | m
cable twist pitch |  |  | p | 0.074 | m |  | adjacent transverse loss
crossover resistance |  |  | Rc | 0.053 | ohm
adjacent resistance |  |  | Ra | 4.8e-05 | ohm
number of strands |  |  | N | 30 |  |  | adjacent parallel loss
crossover resistance. area |  |  | rc | 4.3863e-08 | ohm.m^2
adjacent resistance. area |  |  | ra | 3.4514e-11 | ohm.m^2
effective longitudinal resistivity |  |  | rx | 3.5585e-09 | ohm.m |  | filament coupling loss
permeability fs |  |  | mo | 1.2566e-06 | henry/m
cable filling factor |  |  | lc | 0.826
wire filling factor |  |  | lw | 0.872 |  |  | hysteresis loss
matrix ratio |  |  | mat | 1.8
filament filling factor |  |  | lf | 0.35714
wire transverse resistivity |  |  | rt | 2.1448e-10 | ohm.m |  | proximity loss
wire twist pitch |  |  | pw | 0.004 | m
wire coupling time const |  |  | t | 0.0011873
filament diameter |  |  | df | 3.3e-06 | m
Kim Anderson |  |  | Jo | 38500000000 | A/m^2 |  |  |  | calculate hysteresis & proximity loss at 5 points in the cable
Kim Anderson |  |  | Bo | 0.13 | Tesla
Kim Anderson |  |  | A0 | 4350000000 | A/m^2 | [7 empty] | ramping total loss / metre / quadrant = | 1.1023 | watts
Kim Anderson |  |  | A1 | -585000000 | A/m^2/T |  | Block limits for integration | [5 empty] | ramping total loss / metre / 360deg = | 4.4093 | watts
Proximity magnetization |  |  | Mo | 0.039344 | T |  | block | min f | max f |  |  |  | ramping total loss / magnet = | 11.4641 | watts
Proximity magnetization |  |  | k | 5.7 | T^-1 |  | 1 | 0 | 15.6734
extraction aperture field |  |  | Bap | 4 | Tesla |  | 2 | 17.0819 | 36.2382 |  |  |  | time averaged loss / magnet = | 6.7657 | watts
computed aperture field |  |  | Bcomp | 2.1215 | Tesla |  | 3 | 41.2842 | 55.2161
ramp ratio Bi / Be |  |  | f | 0.1 |  |  | 4 | 66.2053 | 73.1712 |  |  |  | transverse crossover loss / total = | 0.4584%
ramp time |  |  | Tr | 3.6 | sec | [7 empty] | transverse adjacent loss / total = | 13.9%
ramp rate |  |  | B` | 1 | T/s |  |  | length of magnet = | 2.6 | metre |  |  | parallel loss / total = | 0.1583%
injection time |  |  | Ti | 0 | sec |  |  | turn area per degree = | 7.8889e-06 | m^2 |  |  | filament coupling loss / total = | 36.69%
extraction time |  |  | Te | 5 | sec |  |  | cycle time = | 12.2 | sec |  |  | hysteresis loss / total = | 44.26%
cooking factor transverse |  |  | ft | 1.55 |  |  |  | ramping/average factor | 1.6944 |  |  |  | proximity loss / total = | 4.53%
cooking factor parallel |  |  | fp | 0.61
cooking factor hysteresis |  |  | fh | 1.19
[16 empty] | sum | loss / m / | Hysteresis detail
dc fields as computed at centre of cable |  |  |  |  | actual field ramp rates |  |  |  | components of loss | [6 empty] | loss | degree | fields in 5 sections of cable |  |  |  |  | Hyst loss powers in 5 sections of cable
angle | B trans | G trans | B parl | Bmod | B` trans | G` trans | B` parl | B`mod | Bmod | Ptc | Pta | Pp | Pf | Ph mean | Pph mean | Ps | Pd | B1 | B2 | B3 | B4 | B5 | Ph1 | Ph2 | Ph3 | Ph4 | Ph5 | Pph1 | Pph2 | Pph3 | Pph4 | Pph5
0 | -0.822 | 244.2668 | -7.8295e-06 | 0.822 | 0.38746 | 115.1387 | 3.6905e-06 | 0.38746 | 1.5498 | 16.2359 | 485.5035 | 1.6387e-10 | 316.7093 | 790.7876 | 169.5847 | 1778.8209 | 0.014033 | 3.3423 | 2.4461 | 1.5498 | 0.6536 | 0.24264 | 1186.2451 | 1041.7146 | 848.5991 | 558.9849 | 318.3944 | 58.4047 | 97.3442 | 162.2218 | 263.9783 | 265.9745
1 | -0.82173 | 246.6471 | -0.0043529 | 0.82174 | 0.38733 | 116.2607 | 0.0020518 | 0.38734 | 1.5494 | 16.2253 | 486.3884 | 5.0651e-05 | 316.5116 | 793.6752 | 170.363 | 1783.1635 | 0.014067 | 3.3593 | 2.4543 | 1.5494 | 0.64442 | 0.26074 | 1188.606 | 1043.2365 | 848.4769 | 554.9389 | 333.1175 | 57.8424 | 96.8879 | 162.2665 | 265.0206 | 269.7974
2 | -0.82159 | 247.8761 | -0.046664 | 0.82291 | 0.38727 | 116.84 | 0.021996 | 0.38789 | 1.5516 | 16.2196 | 486.844 | 0.0058209 | 317.4124 | 797.9666 | 170.9691 | 1789.4176 | 0.014116 | 3.3692 | 2.4601 | 1.5516 | 0.64561 | 0.28388 | 1189.9752 | 1044.3048 | 849.0332 | 555.4652 | 351.0548 | 57.5174 | 96.5683 | 162.0631 | 264.8864 | 273.8105
3 | -0.82082 | 248.6197 | -0.088165 | 0.82554 | 0.3869 | 117.1905 | 0.041558 | 0.38913 | 1.5565 | 16.1893 | 486.4159 | 0.020779 | 319.444 | 805.2425 | 171.4744 | 1798.7869 | 0.01419 | 3.3761 | 2.4654 | 1.5565 | 0.65679 | 0.32288 | 1190.9358 | 1045.2828 | 850.2828 | 560.3803 | 379.3306 | 57.2899 | 96.276 | 161.6065 | 263.6134 | 278.5865
4 | -0.81982 | 249.0185 | -0.12932 | 0.82996 | 0.38643 | 117.3785 | 0.060959 | 0.39121 | 1.5648 | 16.1499 | 485.5798 | 0.044709 | 322.8718 | 814.4264 | 171.3442 | 1810.4167 | 0.014282 | 3.3819 | 2.4715 | 1.5648 | 0.67746 | 0.37251 | 1191.7283 | 1046.3894 | 852.3767 | 569.3211 | 412.3163 | 57.1024 | 95.9458 | 160.8421 | 261.2117 | 281.6188
5 | -0.81838 | 249.0783 | -0.17029 | 0.83591 | 0.38575 | 117.4067 | 0.08027 | 0.39402 | 1.5761 | 16.0932 | 484.1221 | 0.077522 | 327.52 | 824.6408 | 170.3955 | 1822.8491 | 0.01438 | 3.3861 | 2.4778 | 1.5761 | 0.70632 | 0.42917 | 1192.3036 | 1047.551 | 855.1872 | 581.5086 | 446.6536 | 56.9665 | 95.5998 | 159.8177 | 257.771 | 281.8225
6 | -0.81659 | 248.9263 | -0.2113 | 0.84348 | 0.38491 | 117.335 | 0.099599 | 0.39759 | 1.5904 | 16.0229 | 482.2017 | 0.11935 | 333.483 | 835.5167 | 168.62 | 1835.9637 | 0.014484 | 3.3898 | 2.4851 | 1.5904 | 0.74228 | 0.49102 | 1192.8183 | 1048.8893 | 858.7452 | 596.2455 | 480.885 | 56.845 | 95.2018 | 158.5235 | 253.3779 | 279.152
7 | -0.81452 | 248.4578 | -0.25243 | 0.85274 | 0.38394 | 117.1142 | 0.11899 | 0.40195 | 1.6078 | 15.9418 | 479.8418 | 0.17034 | 340.8423 | 846.7312 | 166.1333 | 1849.6608 | 0.014592 | 3.3925 | 2.4932 | 1.6078 | 0.7849 | 0.55604 | 1193.1919 | 1050.365 | 863.0654 | 613.1191 | 513.9148 | 56.7569 | 94.7639 | 156.956 | 248.0737 | 274.1158
8 | -0.81191 | 247.7119 | -0.29398 | 0.86349 | 0.3827 | 116.7626 | 0.13857 | 0.40702 | 1.6281 | 15.8397 | 476.7933 | 0.23102 | 349.4905 | 858.1545 | 163.0877 | 1863.5968 | 0.014702 | 3.3941 | 2.5019 | 1.6281 | 0.83309 | 0.62415 | 1193.413 | 1051.9401 | 868.0455 | 631.497 | 545.8769 | 56.7048 | 94.2974 | 155.1548 | 242.0143 | 267.2674
9 | -0.80898 | 246.6843 | -0.33606 | 0.87601 | 0.38133 | 116.2783 | 0.15841 | 0.41292 | 1.6517 | 15.7258 | 473.2978 | 0.3019 | 359.6955 | 869.7692 | 159.5933 | 1878.3835 | 0.014818 | 3.3952 | 2.5117 | 1.6517 | 0.88663 | 0.69473 | 1193.5542 | 1053.7144 | 873.7939 | 651.1288 | 576.6546 | 56.6715 | 93.7732 | 153.0836 | 235.2748 | 259.1634
10 | -0.80549 | 245.2691 | -0.37882 | 0.89012 | 0.37968 | 115.6112 | 0.17856 | 0.41957 | 1.6783 | 15.5902 | 469.0448 | 0.38362 | 371.3785 | 881.4535 | 155.7848 | 1893.6354 | 0.014939 | 3.3945 | 2.5219 | 1.6783 | 0.94502 | 0.76758 | 1193.4675 | 1055.5657 | 880.2127 | 671.6847 | 606.337 | 56.692 | 93.2276 | 150.781 | 227.9856 | 250.2381
11 | -0.80152 | 243.521 | -0.42258 | 0.9061 | 0.37781 | 114.7872 | 0.19919 | 0.4271 | 1.7084 | 15.4372 | 464.1789 | 0.47737 | 384.8324 | 893.3134 | 151.7106 | 1909.9498 | 0.015067 | 3.3931 | 2.5333 | 1.7084 | 1.0082 | 0.84313 | 1193.2727 | 1057.623 | 887.402 | 693.0284 | 635.2409 | 56.7379 | 92.623 | 148.2153 | 220.2282 | 240.7485
12 | -0.797 | 241.1382 | -0.46761 | 0.92405 | 0.37568 | 113.664 | 0.22041 | 0.43557 | 1.7423 | 15.2636 | 458.4732 | 0.58452 | 400.2344 | 905.2855 | 147.4465 | 1927.2878 | 0.015204 | 3.3889 | 2.5451 | 1.7423 | 1.0767 | 0.92114 | 1192.6981 | 1059.7364 | 895.3827 | 715.2301 | 663.3805 | 56.8734 | 92.0038 | 145.3843 | 212.0162 | 230.9551
13 | -0.79183 | 238.1682 | -0.51429 | 0.94419 | 0.37324 | 112.2641 | 0.24242 | 0.44506 | 1.7802 | 15.066 | 451.8724 | 0.70704 | 417.8645 | 917.4801 | 143.0071 | 1945.9973 | 0.015352 | 3.3827 | 2.5578 | 1.7802 | 1.1505 | 1.0026 | 1191.8341 | 1062.0064 | 904.2127 | 738.1771 | 691.1703 | 57.0774 | 91.3408 | 142.2737 | 203.4341 | 220.9097
14 | -0.78607 | 234.1558 | -0.56276 | 0.96675 | 0.37053 | 110.3727 | 0.26526 | 0.45569 | 1.8228 | 14.8478 | 444.258 | 0.8466 | 438.0773 | 929.8186 | 138.4492 | 1966.2974 | 0.015512 | 3.3717 | 2.5705 | 1.8228 | 1.2304 | 1.087 | 1190.3237 | 1064.2711 | 913.965 | 762.0208 | 718.5122 | 57.4348 | 90.6814 | 138.866 | 194.4704 | 210.7933
15.6734 | -0.77972 | 228.7052 | -0.61551 | 0.99339 | 0.36753 | 107.8036 | 0.29013 | 0.46825 | 1.873 | 14.6088 | 435.476 | 1.0128 | 462.5518 | 942.9633 | 133.5636 | 1990.1763 | 0.026272 | 3.3555 | 2.5845 | 1.873 | 1.321 | 1.179 | 1188.0795 | 1066.7593 | 925.2863 | 787.8734 | 746.8182 | 57.9677 | 89.9596 | 134.9478 | 184.7545 | 200.1884
17.0819 | -0.76972 | 221.134 | -0.47188 | 0.90285 | 0.36282 | 104.2348 | 0.22243 | 0.42557 | 1.7023 | 14.2362 | 422.3074 | 0.59525 | 382.0766 | 894.0519 | 150.564 | 1863.8313 | 0.0135 | 3.2002 | 2.4313 | 1.7023 | 1.0959 | 0.90609 | 1165.9524 | 1038.9702 | 885.9464 | 721.3176 | 658.0727 | 63.3344 | 98.1692 | 148.7336 | 209.7466 | 232.8361
18 | -0.76884 | 227.4488 | -0.47258 | 0.90247 | 0.3624 | 107.2113 | 0.22276 | 0.42539 | 1.7016 | 14.2038 | 424.2742 | 0.59702 | 381.7533 | 896.0171 | 150.0606 | 1866.906 | 0.014728 | 3.2435 | 2.4518 | 1.7016 | 1.0827 | 0.91767 | 1172.233 | 1042.7686 | 885.7751 | 717.1496 | 662.1589 | 61.7901 | 97.0281 | 148.7946 | 211.3012 | 231.3892
19 | -0.76704 | 231.7418 | -0.52616 | 0.93015 | 0.36155 | 109.2349 | 0.24801 | 0.43844 | 1.7538 | 14.1372 | 424.4902 | 0.74005 | 405.5342 | 913.7441 | 143.9094 | 1902.5553 | 0.015009 | 3.2995 | 2.5016 | 1.7538 | 1.1573 | 1.0241 | 1180.2234 | 1051.8927 | 898.0703 | 740.2505 | 698.2838 | 59.8495 | 94.3114 | 144.435 | 202.6558 | 218.2953
20 | -0.76457 | 234.493 | -0.57684 | 0.95776 | 0.36039 | 110.5317 | 0.2719 | 0.45146 | 1.8058 | 14.0465 | 423.3839 | 0.8895 | 429.969 | 929.8041 | 138.2587 | 1936.3517 | 0.015276 | 3.3441 | 2.5459 | 1.8058 | 1.2332 | 1.1229 | 1186.4965 | 1059.8931 | 910.0986 | 762.8189 | 729.7134 | 58.3448 | 91.9579 | 140.2135 | 194.1702 | 206.6072
21 | -0.76161 | 236.3057 | -0.62632 | 0.98607 | 0.35899 | 111.3862 | 0.29523 | 0.4648 | 1.8592 | 13.9378 | 421.3823 | 1.0486 | 455.7551 | 944.9707 | 132.905 | 1969.9996 | 0.015541 | 3.3829 | 2.5881 | 1.8592 | 1.3108 | 1.2179 | 1191.8614 | 1067.4023 | 922.1932 | 785.0302 | 758.3666 | 57.071 | 89.7735 | 136.0142 | 185.8212 | 195.8452
22 | -0.75792 | 237.4021 | -0.67488 | 1.0148 | 0.35726 | 111.903 | 0.31811 | 0.47836 | 1.9134 | 13.8032 | 418.3667 | 1.2175 | 482.7435 | 959.3786 | 127.8309 | 2003.3405 | 0.015804 | 3.4169 | 2.6286 | 1.9134 | 1.3894 | 1.3104 | 1196.5229 | 1074.5152 | 934.2572 | 806.6839 | 784.914 | 55.9739 | 87.7262 | 131.8731 | 177.7165 | 185.8649
23 | -0.75363 | 237.8954 | -0.72295 | 1.0443 | 0.35523 | 112.1355 | 0.34077 | 0.49226 | 1.969 | 13.6474 | 414.5107 | 1.3972 | 511.2006 | 973.2426 | 122.9798 | 2036.9783 | 0.016069 | 3.4476 | 2.6682 | 1.969 | 1.4692 | 1.4013 | 1200.6775 | 1081.398 | 946.3828 | 827.8778 | 809.8771 | 55.0038 | 85.7657 | 127.7607 | 169.8428 | 176.5259
24 | -0.74887 | 237.8824 | -0.77088 | 1.0747 | 0.35299 | 112.1294 | 0.36337 | 0.5066 | 2.0264 | 13.4757 | 409.9979 | 1.5886 | 541.4139 | 986.7359 | 118.3044 | 2071.5164 | 0.016342 | 3.4761 | 2.7079 | 2.0264 | 1.5502 | 1.4913 | 1204.4984 | 1088.1995 | 958.6523 | 848.7007 | 833.6287 | 54.1178 | 83.8481 | 123.6521 | 162.1847 | 167.7192
25 | -0.74351 | 237.3881 | -0.81893 | 1.1061 | 0.35046 | 111.8963 | 0.38602 | 0.52137 | 2.0855 | 13.2832 | 404.7108 | 1.7928 | 573.4635 | 999.9285 | 113.7865 | 2106.9653 | 0.016622 | 3.5026 | 2.7477 | 2.0855 | 1.6328 | 1.5811 | 1208.0199 | 1094.9401 | 971.0523 | 869.1921 | 856.4383 | 53.3066 | 81.9672 | 119.5553 | 154.741 | 159.3623
26 | -0.7379 | 236.446 | -0.86748 | 1.1389 | 0.34782 | 111.4523 | 0.4089 | 0.53682 | 2.1473 | 13.0837 | 399.0316 | 2.0116 | 607.9459 | 1013.0117 | 109.3708 | 2144.4554 | 0.016917 | 3.5284 | 2.7888 | 2.1473 | 1.7174 | 1.6713 | 1211.42 | 1101.8115 | 983.7541 | 889.5305 | 878.5426 | 52.5283 | 80.0697 | 115.4183 | 147.4585 | 151.379
27 | -0.73165 | 235.023 | -0.91677 | 1.1729 | 0.34487 | 110.7815 | 0.43213 | 0.55288 | 2.2115 | 12.863 | 392.5704 | 2.2467 | 644.8634 | 1025.989 | 105.0574 | 2183.5899 | 0.017226 | 3.553 | 2.8308 | 2.2115 | 1.8042 | 1.7627 | 1214.633 | 1108.7475 | 996.689 | 909.7355 | 900.1399 | 51.797 | 78.175 | 111.269 | 140.3403 | 143.7056
28 | -0.72505 | 233.11 | -0.96713 | 1.2087 | 0.34177 | 109.8798 | 0.45587 | 0.56976 | 2.279 | 12.6321 | 385.6189 | 2.5003 | 684.8291 | 1039.0005 | 100.8078 | 2225.3887 | 0.017556 | 3.5773 | 2.8747 | 2.279 | 1.8939 | 1.8556 | 1217.7877 | 1115.8968 | 1009.9937 | 929.9454 | 921.3787 | 51.0832 | 76.2436 | 107.0693 | 133.3476 | 136.2955
29 | -0.71792 | 230.6139 | -1.0189 | 1.2464 | 0.3384 | 108.7032 | 0.48028 | 0.58752 | 2.3501 | 12.3846 | 377.9701 | 2.7753 | 728.2055 | 1052.0947 | 96.6098 | 2270.0399 | 0.017908 | 3.6011 | 2.9205 | 2.3501 | 1.987 | 1.9507 | 1220.8495 | 1123.2581 | 1023.6936 | 950.2537 | 942.4189 | 50.3942 | 74.2778 | 102.8189 | 126.4586 | 129.0994
30 | -0.71025 | 227.5059 | -1.0724 | 1.2863 | 0.33479 | 107.2382 | 0.50548 | 0.6063 | 2.4252 | 12.1215 | 369.6491 | 3.0742 | 775.4879 | 1065.3425 | 92.4476 | 2318.1228 | 0.018287 | 3.6249 | 2.9688 | 2.4252 | 2.0839 | 2.0487 | 1223.8827 | 1130.903 | 1037.8377 | 970.7194 | 963.37 | 49.7154 | 72.2609 | 98.5106 | 119.6645 | 122.0867
31 | -0.7022 | 223.5642 | -1.1281 | 1.3288 | 0.33099 | 105.3803 | 0.53174 | 0.62634 | 2.5054 | 11.8483 | 360.7096 | 3.4018 | 827.6142 | 1078.8582 | 88.2921 | 2370.7242 | 0.018702 | 3.6486 | 3.0202 | 2.5054 | 2.1858 | 2.1504 | 1226.8789 | 1138.9115 | 1052.5748 | 991.5396 | 984.3861 | 49.0485 | 70.1749 | 94.1097 | 112.9131 | 115.2141
32 | -0.69345 | 218.6427 | -1.1866 | 1.3744 | 0.32687 | 103.0604 | 0.55933 | 0.64784 | 2.5914 | 11.5547 | 350.8376 | 3.7641 | 885.4034 | 1092.7317 | 84.1234 | 2428.415 | 0.019157 | 3.6722 | 3.0751 | 2.5914 | 2.2937 | 2.257 | 1229.8344 | 1147.327 | 1067.9744 | 1012.8446 | 1005.678 | 48.3941 | 68.0126 | 89.608 | 106.1786 | 108.4239
33 | -0.68417 | 212.5479 | -1.2485 | 1.4236 | 0.3225 | 100.1876 | 0.58848 | 0.67106 | 2.6842 | 11.2478 | 340.1665 | 4.1666 | 949.9974 | 1107.0646 | 79.9237 | 2492.5666 | 0.019664 | 3.6962 | 3.1345 | 2.6842 | 2.4086 | 2.3693 | 1232.8212 | 1156.2662 | 1084.1468 | 1034.7378 | 1027.3511 | 47.7364 | 65.7489 | 84.9883 | 99.4478 | 101.6969
34 | -0.67398 | 204.8397 | -1.3147 | 1.4774 | 0.31769 | 96.5542 | 0.6197 | 0.69639 | 2.7856 | 10.9152 | 328.2372 | 4.6204 | 1023.0789 | 1122.0112 | 75.6593 | 2564.5222 | 0.020231 | 3.7201 | 3.1991 | 2.7856 | 2.5326 | 2.4897 | 1235.7715 | 1165.7997 | 1101.2701 | 1057.4952 | 1049.7194 | 47.0902 | 63.3721 | 80.2185 | 92.6605 | 94.9553
35 | -0.66324 | 195.017 | -1.3863 | 1.5368 | 0.31263 | 91.9241 | 0.65344 | 0.72438 | 2.8975 | 10.5701 | 315.2714 | 5.1372 | 1106.9647 | 1137.7672 | 71.2946 | 2647.0052 | 0.020882 | 3.7447 | 3.2706 | 2.8975 | 2.6679 | 2.62 | 1238.78 | 1176.1295 | 1119.5706 | 1081.346 | 1073.0098 | 46.4348 | 60.8404 | 75.2596 | 85.7804 | 88.1577
36.2382 | -0.65264 | 181.6577 | -1.4636 | 1.6026 | 0.30763 | 85.627 | 0.68991 | 0.75539 | 3.0216 | 10.2348 | 301.4614 | 5.7267 | 1203.7775 | 1154.2777 | 66.8603 | 2742.3382 | 0.026787 | 3.7666 | 3.3488 | 3.0216 | 2.8167 | 2.7615 | 1241.4422 | 1187.1459 | 1139.1166 | 1106.4227 | 1097.261 | 45.8578 | 58.1899 | 70.1219 | 78.8077 | 81.324
41.2842 | -0.6092 | 165.1877 | -0.99621 | 1.1677 | 0.28715 | 77.8636 | 0.46958 | 0.55042 | 2.2017 | 8.9177 | 261.2087 | 2.6529 | 639.1318 | 1013.4895 | 107.2255 | 2032.6261 | 0.011477 | 3.0169 | 2.5704 | 2.2017 | 1.9551 | 1.8794 | 1138.3898 | 1064.2616 | 994.7231 | 943.3629 | 926.7103 | 70.31 | 90.6842 | 111.8954 | 128.7801 | 134.458
42 | -0.60361 | 178.0406 | -1.0021 | 1.1698 | 0.28452 | 83.922 | 0.47233 | 0.55141 | 2.2056 | 8.7547 | 261.3209 | 2.6842 | 641.4345 | 1017.6243 | 106.0652 | 2037.8838 | 0.016077 | 3.0896 | 2.6035 | 2.2056 | 1.9506 | 1.8968 | 1149.5175 | 1070.1231 | 995.5147 | 942.378 | 930.5883 | 67.4547 | 88.9878 | 111.643 | 129.1132 | 133.1273
43 | -0.59734 | 186.956 | -1.0854 | 1.2389 | 0.28156 | 88.1245 | 0.51163 | 0.58399 | 2.336 | 8.5738 | 259.8119 | 3.1494 | 719.4785 | 1044.4848 | 97.7621 | 2133.2606 | 0.016829 | 3.2294 | 2.7336 | 2.336 | 2.0934 | 2.0612 | 1170.2053 | 1092.553 | 1020.9954 | 972.6816 | 965.9889 | 62.2868 | 82.631 | 103.65 | 119.0212 | 121.2213
44 | -0.58997 | 192.7868 | -1.1638 | 1.3048 | 0.27809 | 90.8729 | 0.54856 | 0.61503 | 2.4601 | 8.3636 | 256.4979 | 3.6205 | 797.9788 | 1068.2302 | 90.6388 | 2225.3298 | 0.017555 | 3.3468 | 2.8506 | 2.4601 | 2.2313 | 2.215 | 1186.8645 | 1111.9863 | 1044.3008 | 1000.621 | 997.3787 | 58.257 | 77.2973 | 96.5694 | 110.0205 | 111.0495
45 | -0.58201 | 196.4471 | -1.2391 | 1.369 | 0.27434 | 92.5982 | 0.58406 | 0.64528 | 2.5811 | 8.1395 | 252.0345 | 4.1042 | 878.4155 | 1089.8815 | 84.3378 | 2316.913 | 0.018278 | 3.4502 | 2.9603 | 2.5811 | 2.3664 | 2.3614 | 1201.0354 | 1129.5659 | 1066.1611 | 1026.7908 | 1025.8543 | 54.9205 | 72.6118 | 90.1329 | 101.8684 | 102.1554
46 | -0.57317 | 198.3951 | -1.3126 | 1.4323 | 0.27017 | 93.5164 | 0.61873 | 0.67514 | 2.7006 | 7.8941 | 246.357 | 4.6059 | 961.6068 | 1110.0008 | 78.6573 | 2409.1218 | 0.019005 | 3.5439 | 3.0653 | 2.7006 | 2.4999 | 2.5032 | 1213.4538 | 1145.8364 | 1086.9465 | 1051.5872 | 1052.18 | 52.0649 | 68.3934 | 84.1999 | 94.4018 | 94.2264
47 | -0.56384 | 198.7799 | -1.3854 | 1.4957 | 0.26578 | 93.6978 | 0.65301 | 0.70502 | 2.8201 | 7.6392 | 239.8206 | 5.1304 | 1048.5992 | 1128.993 | 73.4555 | 2503.6379 | 0.019751 | 3.6307 | 3.1679 | 2.8201 | 2.6333 | 2.6418 | 1224.6176 | 1161.2157 | 1106.9827 | 1075.3301 | 1076.8189 | 49.5515 | 64.5101 | 78.6551 | 87.4931 | 87.0678
48 | -0.55389 | 197.8068 | -1.4584 | 1.56 | 0.26108 | 93.2391 | 0.68743 | 0.73534 | 2.9414 | 7.3718 | 232.4181 | 5.6856 | 1140.7388 | 1147.2537 | 68.6054 | 2602.0734 | 0.020527 | 3.7135 | 3.2702 | 2.9414 | 2.7681 | 2.7797 | 1234.9662 | 1176.0686 | 1126.5699 | 1098.3637 | 1100.3 | 47.2663 | 60.8552 | 73.401 | 81.0193 | 80.4854
49 | -0.54314 | 195.4772 | -1.5324 | 1.6258 | 0.25602 | 92.141 | 0.72233 | 0.76636 | 3.0654 | 7.0887 | 224.0747 | 6.2776 | 1239.0056 | 1164.98 | 64.0411 | 2705.4675 | 0.021343 | 3.7938 | 3.3735 | 3.0654 | 2.9056 | 2.9183 | 1244.7066 | 1190.5693 | 1145.8526 | 1120.8662 | 1122.9051 | 45.154 | 57.3766 | 68.3893 | 74.914 | 74.3715
50 | -0.53185 | 191.6786 | -1.6083 | 1.694 | 0.2507 | 90.3505 | 0.75811 | 0.79849 | 3.194 | 6.797 | 214.9558 | 6.9149 | 1345.0699 | 1182.4073 | 59.6932 | 2815.8381 | 0.022214 | 3.8731 | 3.4794 | 3.194 | 3.0472 | 3.0592 | 1254.0731 | 1204.9487 | 1165.0459 | 1143.0656 | 1144.9034 | 43.1576 | 54.0138 | 63.5586 | 69.1038 | 68.6322
51 | -0.51974 | 186.2859 | -1.6872 | 1.7655 | 0.24499 | 87.8086 | 0.7953 | 0.83218 | 3.3287 | 6.4909 | 204.8944 | 7.6099 | 1460.9644 | 1199.7647 | 55.5003 | 2935.2246 | 0.023156 | 3.9533 | 3.5899 | 3.3287 | 3.195 | 3.2047 | 1263.2697 | 1219.4047 | 1184.3433 | 1165.1961 | 1166.6095 | 41.2299 | 50.7188 | 58.8594 | 63.5214 | 63.172
52 | -0.50712 | 179.0453 | -1.7699 | 1.8411 | 0.23904 | 84.3956 | 0.83426 | 0.86782 | 3.4713 | 6.1794 | 194.0867 | 8.3736 | 1588.8018 | 1217.1929 | 51.4276 | 3066.0621 | 0.024188 | 4.0359 | 3.7064 | 3.4713 | 3.3504 | 3.3561 | 1272.4732 | 1234.0901 | 1203.8618 | 1187.3715 | 1188.1682 | 39.3322 | 47.4581 | 54.265 | 58.1362 | 57.9466
53 | -0.49334 | 169.5705 | -1.858 | 1.9224 | 0.23254 | 79.9295 | 0.87579 | 0.90614 | 3.6245 | 5.8482 | 182.1078 | 9.2282 | 1732.1809 | 1234.9549 | 47.4161 | 3211.7362 | 0.025337 | 4.1232 | 3.8317 | 3.6245 | 3.5167 | 3.5172 | 1281.8828 | 1249.219 | 1223.835 | 1209.883 | 1209.9548 | 37.4238 | 44.188 | 49.726 | 52.8796 | 52.8631
54 | -0.47879 | 157.2499 | -1.9528 | 2.0106 | 0.22568 | 74.122 | 0.92049 | 0.94775 | 3.791 | 5.5084 | 169.1808 | 10.1941 | 1894.9226 | 1253.1947 | 43.4395 | 3376.4401 | 0.026636 | 4.2174 | 3.9681 | 3.791 | 3.6963 | 3.6905 | 1291.6952 | 1264.9486 | 1244.3755 | 1232.8384 | 1232.116 | 35.4667 | 40.8814 | 45.2252 | 47.7326 | 47.8914
55.2161 | -0.4635 | 140.2893 | -2.0562 | 2.1078 | 0.21848 | 66.1274 | 0.96923 | 0.99355 | 3.9742 | 5.1622 | 155.0737 | 11.3024 | 2082.5019 | 1272.0331 | 39.4779 | 3565.5512 | 0.034208 | 4.319 | 4.1181 | 3.9742 | 3.8935 | 3.88 | 1301.8672 | 1281.3452 | 1265.6282 | 1256.4431 | 1254.8815 | 33.4721 | 37.532 | 40.7406 | 42.6578 | 42.9869
66.2053 | -0.32685 | 103.8679 | -1.4316 | 1.4684 | 0.15407 | 48.9597 | 0.67479 | 0.69215 | 2.7686 | 2.567 | 78.1103 | 5.4784 | 1010.6723 | 1106.2326 | 78.9459 | 2282.0065 | 0.014307 | 3.0308 | 2.8775 | 2.7686 | 2.7094 | 2.7031 | 1140.5398 | 1116.352 | 1098.4448 | 1088.4486 | 1087.3777 | 69.7542 | 76.1213 | 80.9969 | 83.7782 | 84.0788
67 | -0.3164 | 116.9707 | -1.5031 | 1.5361 | 0.14914 | 55.1358 | 0.70851 | 0.72404 | 2.8962 | 2.4054 | 76.7491 | 6.0397 | 1105.937 | 1128.4932 | 72.9821 | 2392.6065 | 0.018875 | 3.1857 | 3.014 | 2.8962 | 2.839 | 2.8461 | 1163.834 | 1137.9425 | 1119.3545 | 1110.0851 | 1111.25 | 63.859 | 70.4259 | 75.3173 | 77.8119 | 77.4964
68 | -0.30604 | 124.3854 | -1.6262 | 1.6548 | 0.14426 | 58.6309 | 0.76654 | 0.78 | 3.12 | 2.2506 | 74.4665 | 7.0695 | 1283.4895 | 1163.141 | 64.1021 | 2594.5192 | 0.020468 | 3.4089 | 3.2356 | 3.12 | 3.0685 | 3.0845 | 1195.4376 | 1171.103 | 1154.0942 | 1146.3236 | 1148.7464 | 56.2285 | 62.0667 | 66.2957 | 68.2688 | 67.6509
69 | -0.29537 | 126.9506 | -1.7449 | 1.7697 | 0.13923 | 59.84 | 0.82248 | 0.83418 | 3.3367 | 2.0963 | 71.0584 | 8.139 | 1468.0111 | 1193.7743 | 56.6724 | 2799.7515 | 0.022087 | 3.611 | 3.4452 | 3.3367 | 3.2912 | 3.3112 | 1222.1099 | 1200.3605 | 1185.4652 | 1179.0539 | 1181.882 | 50.1117 | 55.0775 | 58.591 | 60.1318 | 59.45
70 | -0.28337 | 125.65 | -1.863 | 1.8845 | 0.13357 | 59.227 | 0.87816 | 0.88826 | 3.5531 | 1.9295 | 66.3515 | 9.2783 | 1664.5253 | 1221.8385 | 50.2085 | 3014.1315 | 0.023778 | 3.8026 | 3.6509 | 3.5531 | 3.5134 | 3.534 | 1245.7621 | 1227.172 | 1214.6458 | 1209.4546 | 1212.1579 | 44.9274 | 48.9834 | 51.7941 | 52.9776 | 52.36
71 | -0.26999 | 120.6192 | -1.9835 | 2.0018 | 0.12726 | 56.8556 | 0.93494 | 0.94357 | 3.7743 | 1.7516 | 60.4497 | 10.5169 | 1878.2385 | 1248.2095 | 44.4258 | 3243.592 | 0.025588 | 3.9912 | 3.859 | 3.7743 | 3.7404 | 3.7586 | 1267.5293 | 1252.4235 | 1242.3649 | 1238.2538 | 1240.4759 | 40.3477 | 43.5068 | 45.6584 | 46.5492 | 46.0669
72 | -0.25584 | 111.2867 | -2.1086 | 2.124 | 0.12059 | 52.4566 | 0.9939 | 1.0012 | 4.0048 | 1.5728 | 53.6033 | 11.885 | 2114.6406 | 1273.3959 | 39.1558 | 3494.2534 | 0.027566 | 4.1824 | 4.0741 | 4.0048 | 3.9763 | 3.9896 | 1288.0952 | 1276.6336 | 1269.0358 | 1265.8616 | 1267.3531 | 36.1809 | 38.4845 | 40.0373 | 40.6923 | 40.3841
73.1712 | -0.24046 | 96.6518 | -2.24 | 2.2529 | 0.11334 | 45.5582 | 1.0559 | 1.0619 | 4.2478 | 1.3894 | 45.7612 | 13.4136 | 2379.0828 | 1297.6347 | 34.3033 | 3771.5849 | 0.034847 | 4.3806 | 4.3001 | 4.2478 | 4.2247 | 4.2313 | 1307.8409 | 1300.0102 | 1294.7804 | 1292.4357 | 1293.1065 | 32.3163 | 33.8337 | 34.8581 | 35.3203 | 35.1879
Totals | [9 empty] | 630.3756 | 19115.633 | 217.6292 | 50456.4247 | 60870.4529 | 6229.1124 | 137519.6278 | 1.1023
% of total | [9 empty] | 0.4584% | 13.9% | 0.1583% | 36.69% | 44.26% | 4.53% | 100%
[14 empty] | maximum = |  | 3771.5849
1 2 3 4 5
0.4a
0.8a

## 3.3 micr NP
Appendix 9-3-2: Losses in dipole with cycle 5 and cable 001SSNHT | [7 empty] | includes proximity magnetization and new loss formulae as per MT-17
3.3 micron filaments without proximity loss
cable half width a |  |  | a | 0.004865 | m |  | crossover transverse loss
cable half thickness b |  |  | b | 0.000583 | m
cable twist pitch |  |  | p | 0.074 | m |  | adjacent transverse loss
crossover resistance |  |  | Rc | 0.053 | ohm
adjacent resistance |  |  | Ra | 4.8e-05 | ohm
number of strands |  |  | N | 30 |  |  | adjacent parallel loss
crossover resistance. area |  |  | rc | 4.3863e-08 | ohm.m^2
adjacent resistance. area |  |  | ra | 3.4514e-11 | ohm.m^2
effective longitudinal resistivity |  |  | rx | 3.5585e-09 | ohm.m |  | filament coupling loss
permeability fs |  |  | mo | 1.2566e-06 | henry/m
cable filling factor |  |  | lc | 0.826
wire filling factor |  |  | lw | 0.872 |  |  | hysteresis loss
matrix ratio |  |  | mat | 1.8
filament filling factor |  |  | lf | 0.35714
wire transverse resistivity |  |  | rt | 2.1448e-10 | ohm.m |  | proximity loss
wire twist pitch |  |  | pw | 0.004 | m
wire coupling time const |  |  | t | 0.0011873
filament diameter |  |  | df | 3.3e-06 | m
Kim Anderson |  |  | Jo | 38500000000 | A/m^2 |  |  |  | calculate hysteresis & proximity loss at 5 points in the cable
Kim Anderson |  |  | Bo | 0.13 | Tesla
Kim Anderson |  |  | A0 | 4350000000 | A/m^2 | [7 empty] | ramping total loss / metre / quadrant = | 1.0527 | watts
Kim Anderson |  |  | A1 | -585000000 | A/m^2/T |  | Block limits for integration | [5 empty] | ramping total loss / metre / 360deg = | 4.2108 | watts
Proximity magnetization |  |  | Mo | 0 | T |  | block | min f | max f |  |  |  | ramping total loss / magnet = | 10.948 | watts
Proximity magnetization |  |  | k | 5.7 | T^-1 |  | 1 | 0 | 15.6734
extraction aperture field |  |  | Bap | 4 | Tesla |  | 2 | 17.0819 | 36.2382 |  |  |  | time averaged loss / magnet = | 6.4611 | watts
computed aperture field |  |  | Bcomp | 2.1215 | Tesla |  | 3 | 41.2842 | 55.2161
ramp ratio Bi / Be |  |  | f | 0.1 |  |  | 4 | 66.2053 | 73.1712 |  |  |  | transverse crossover loss / total = | 0.4801%
ramp time |  |  | Tr | 3.6 | sec | [7 empty] | transverse adjacent loss / total = | 14.56%
ramp rate |  |  | B` | 1 | T/s |  |  | length of magnet = | 2.6 | metre |  |  | parallel loss / total = | 0.1658%
injection time |  |  | Ti | 0 | sec |  |  | turn area per degree = | 7.8889e-06 | m^2 |  |  | filament coupling loss / total = | 38.43%
extraction time |  |  | Te | 5 | sec |  |  | cycle time = | 12.2 | sec |  |  | hysteresis loss / total = | 46.36%
cooking factor transverse |  |  | ft | 1.55 |  |  |  | ramping/average factor | 1.6944 |  |  |  | proximity loss / total = | 0%
cooking factor parallel |  |  | fp | 0.61
cooking factor hysteresis |  |  | fh | 1.19
[16 empty] | sum | loss / m / | Hysteresis detail
dc fields as computed at centre of cable |  |  |  |  | actual field ramp rates |  |  |  | components of loss | [6 empty] | loss | degree | fields in 5 sections of cable |  |  |  |  | Hyst loss powers in 5 sections of cable
angle | B trans | G trans | B parl | Bmod | B` trans | G` trans | B` parl | B`mod | Bmod | Ptc | Pta | Pp | Pf | Ph mean | Pph mean | Ps | Pd | B1 | B2 | B3 | B4 | B5 | Ph1 | Ph2 | Ph3 | Ph4 | Ph5 | Pph1 | Pph2 | Pph3 | Pph4 | Pph5
0 | -0.822 | 244.2668 | -7.8295e-06 | 0.822 | 0.38746 | 115.1387 | 3.6905e-06 | 0.38746 | 1.5498 | 16.2359 | 485.5035 | 1.6387e-10 | 316.7093 | 790.7876 | 0 | 1609.2362 | 0.012695 | 3.3423 | 2.4461 | 1.5498 | 0.6536 | 0.24264 | 1186.2451 | 1041.7146 | 848.5991 | 558.9849 | 318.3944 | 0 | 0 | 0 | 0 | 0
1 | -0.82173 | 246.6471 | -0.0043529 | 0.82174 | 0.38733 | 116.2607 | 0.0020518 | 0.38734 | 1.5494 | 16.2253 | 486.3884 | 5.0651e-05 | 316.5116 | 793.6752 | 0 | 1612.8005 | 0.012723 | 3.3593 | 2.4543 | 1.5494 | 0.64442 | 0.26074 | 1188.606 | 1043.2365 | 848.4769 | 554.9389 | 333.1175 | 0 | 0 | 0 | 0 | 0
2 | -0.82159 | 247.8761 | -0.046664 | 0.82291 | 0.38727 | 116.84 | 0.021996 | 0.38789 | 1.5516 | 16.2196 | 486.844 | 0.0058209 | 317.4124 | 797.9666 | 0 | 1618.4485 | 0.012768 | 3.3692 | 2.4601 | 1.5516 | 0.64561 | 0.28388 | 1189.9752 | 1044.3048 | 849.0332 | 555.4652 | 351.0548 | 0 | 0 | 0 | 0 | 0
3 | -0.82082 | 248.6197 | -0.088165 | 0.82554 | 0.3869 | 117.1905 | 0.041558 | 0.38913 | 1.5565 | 16.1893 | 486.4159 | 0.020779 | 319.444 | 805.2425 | 0 | 1627.3124 | 0.012838 | 3.3761 | 2.4654 | 1.5565 | 0.65679 | 0.32288 | 1190.9358 | 1045.2828 | 850.2828 | 560.3803 | 379.3306 | 0 | 0 | 0 | 0 | 0
4 | -0.81982 | 249.0185 | -0.12932 | 0.82996 | 0.38643 | 117.3785 | 0.060959 | 0.39121 | 1.5648 | 16.1499 | 485.5798 | 0.044709 | 322.8718 | 814.4264 | 0 | 1639.0726 | 0.01293 | 3.3819 | 2.4715 | 1.5648 | 0.67746 | 0.37251 | 1191.7283 | 1046.3894 | 852.3767 | 569.3211 | 412.3163 | 0 | 0 | 0 | 0 | 0
5 | -0.81838 | 249.0783 | -0.17029 | 0.83591 | 0.38575 | 117.4067 | 0.08027 | 0.39402 | 1.5761 | 16.0932 | 484.1221 | 0.077522 | 327.52 | 824.6408 | 0 | 1652.4536 | 0.013036 | 3.3861 | 2.4778 | 1.5761 | 0.70632 | 0.42917 | 1192.3036 | 1047.551 | 855.1872 | 581.5086 | 446.6536 | 0 | 0 | 0 | 0 | 0
6 | -0.81659 | 248.9263 | -0.2113 | 0.84348 | 0.38491 | 117.335 | 0.099599 | 0.39759 | 1.5904 | 16.0229 | 482.2017 | 0.11935 | 333.483 | 835.5167 | 0 | 1667.3437 | 0.013153 | 3.3898 | 2.4851 | 1.5904 | 0.74228 | 0.49102 | 1192.8183 | 1048.8893 | 858.7452 | 596.2455 | 480.885 | 0 | 0 | 0 | 0 | 0
7 | -0.81452 | 248.4578 | -0.25243 | 0.85274 | 0.38394 | 117.1142 | 0.11899 | 0.40195 | 1.6078 | 15.9418 | 479.8418 | 0.17034 | 340.8423 | 846.7312 | 0 | 1683.5275 | 0.013281 | 3.3925 | 2.4932 | 1.6078 | 0.7849 | 0.55604 | 1193.1919 | 1050.365 | 863.0654 | 613.1191 | 513.9148 | 0 | 0 | 0 | 0 | 0
8 | -0.81191 | 247.7119 | -0.29398 | 0.86349 | 0.3827 | 116.7626 | 0.13857 | 0.40702 | 1.6281 | 15.8397 | 476.7933 | 0.23102 | 349.4905 | 858.1545 | 0 | 1700.5091 | 0.013415 | 3.3941 | 2.5019 | 1.6281 | 0.83309 | 0.62415 | 1193.413 | 1051.9401 | 868.0455 | 631.497 | 545.8769 | 0 | 0 | 0 | 0 | 0
9 | -0.80898 | 246.6843 | -0.33606 | 0.87601 | 0.38133 | 116.2783 | 0.15841 | 0.41292 | 1.6517 | 15.7258 | 473.2978 | 0.3019 | 359.6955 | 869.7692 | 0 | 1718.7902 | 0.013559 | 3.3952 | 2.5117 | 1.6517 | 0.88663 | 0.69473 | 1193.5542 | 1053.7144 | 873.7939 | 651.1288 | 576.6546 | 0 | 0 | 0 | 0 | 0
10 | -0.80549 | 245.2691 | -0.37882 | 0.89012 | 0.37968 | 115.6112 | 0.17856 | 0.41957 | 1.6783 | 15.5902 | 469.0448 | 0.38362 | 371.3785 | 881.4535 | 0 | 1737.8506 | 0.01371 | 3.3945 | 2.5219 | 1.6783 | 0.94502 | 0.76758 | 1193.4675 | 1055.5657 | 880.2127 | 671.6847 | 606.337 | 0 | 0 | 0 | 0 | 0
11 | -0.80152 | 243.521 | -0.42258 | 0.9061 | 0.37781 | 114.7872 | 0.19919 | 0.4271 | 1.7084 | 15.4372 | 464.1789 | 0.47737 | 384.8324 | 893.3134 | 0 | 1758.2392 | 0.013871 | 3.3931 | 2.5333 | 1.7084 | 1.0082 | 0.84313 | 1193.2727 | 1057.623 | 887.402 | 693.0284 | 635.2409 | 0 | 0 | 0 | 0 | 0
12 | -0.797 | 241.1382 | -0.46761 | 0.92405 | 0.37568 | 113.664 | 0.22041 | 0.43557 | 1.7423 | 15.2636 | 458.4732 | 0.58452 | 400.2344 | 905.2855 | 0 | 1779.8412 | 0.014041 | 3.3889 | 2.5451 | 1.7423 | 1.0767 | 0.92114 | 1192.6981 | 1059.7364 | 895.3827 | 715.2301 | 663.3805 | 0 | 0 | 0 | 0 | 0
13 | -0.79183 | 238.1682 | -0.51429 | 0.94419 | 0.37324 | 112.2641 | 0.24242 | 0.44506 | 1.7802 | 15.066 | 451.8724 | 0.70704 | 417.8645 | 917.4801 | 0 | 1802.9902 | 0.014224 | 3.3827 | 2.5578 | 1.7802 | 1.1505 | 1.0026 | 1191.8341 | 1062.0064 | 904.2127 | 738.1771 | 691.1703 | 0 | 0 | 0 | 0 | 0
14 | -0.78607 | 234.1558 | -0.56276 | 0.96675 | 0.37053 | 110.3727 | 0.26526 | 0.45569 | 1.8228 | 14.8478 | 444.258 | 0.8466 | 438.0773 | 929.8186 | 0 | 1827.8482 | 0.01442 | 3.3717 | 2.5705 | 1.8228 | 1.2304 | 1.087 | 1190.3237 | 1064.2711 | 913.965 | 762.0208 | 718.5122 | 0 | 0 | 0 | 0 | 0
15.6734 | -0.77972 | 228.7052 | -0.61551 | 0.99339 | 0.36753 | 107.8036 | 0.29013 | 0.46825 | 1.873 | 14.6088 | 435.476 | 1.0128 | 462.5518 | 942.9633 | 0 | 1856.6128 | 0.024509 | 3.3555 | 2.5845 | 1.873 | 1.321 | 1.179 | 1188.0795 | 1066.7593 | 925.2863 | 787.8734 | 746.8182 | 0 | 0 | 0 | 0 | 0
17.0819 | -0.76972 | 221.134 | -0.47188 | 0.90285 | 0.36282 | 104.2348 | 0.22243 | 0.42557 | 1.7023 | 14.2362 | 422.3074 | 0.59525 | 382.0766 | 894.0519 | 0 | 1713.2673 | 0.012409 | 3.2002 | 2.4313 | 1.7023 | 1.0959 | 0.90609 | 1165.9524 | 1038.9702 | 885.9464 | 721.3176 | 658.0727 | 0 | 0 | 0 | 0 | 0
18 | -0.76884 | 227.4488 | -0.47258 | 0.90247 | 0.3624 | 107.2113 | 0.22276 | 0.42539 | 1.7016 | 14.2038 | 424.2742 | 0.59702 | 381.7533 | 896.0171 | 0 | 1716.8453 | 0.013544 | 3.2435 | 2.4518 | 1.7016 | 1.0827 | 0.91767 | 1172.233 | 1042.7686 | 885.7751 | 717.1496 | 662.1589 | 0 | 0 | 0 | 0 | 0
19 | -0.76704 | 231.7418 | -0.52616 | 0.93015 | 0.36155 | 109.2349 | 0.24801 | 0.43844 | 1.7538 | 14.1372 | 424.4902 | 0.74005 | 405.5342 | 913.7441 | 0 | 1758.6459 | 0.013874 | 3.2995 | 2.5016 | 1.7538 | 1.1573 | 1.0241 | 1180.2234 | 1051.8927 | 898.0703 | 740.2505 | 698.2838 | 0 | 0 | 0 | 0 | 0
20 | -0.76457 | 234.493 | -0.57684 | 0.95776 | 0.36039 | 110.5317 | 0.2719 | 0.45146 | 1.8058 | 14.0465 | 423.3839 | 0.8895 | 429.969 | 929.8041 | 0 | 1798.0929 | 0.014185 | 3.3441 | 2.5459 | 1.8058 | 1.2332 | 1.1229 | 1186.4965 | 1059.8931 | 910.0986 | 762.8189 | 729.7134 | 0 | 0 | 0 | 0 | 0
21 | -0.76161 | 236.3057 | -0.62632 | 0.98607 | 0.35899 | 111.3862 | 0.29523 | 0.4648 | 1.8592 | 13.9378 | 421.3823 | 1.0486 | 455.7551 | 944.9707 | 0 | 1837.0946 | 0.014493 | 3.3829 | 2.5881 | 1.8592 | 1.3108 | 1.2179 | 1191.8614 | 1067.4023 | 922.1932 | 785.0302 | 758.3666 | 0 | 0 | 0 | 0 | 0
22 | -0.75792 | 237.4021 | -0.67488 | 1.0148 | 0.35726 | 111.903 | 0.31811 | 0.47836 | 1.9134 | 13.8032 | 418.3667 | 1.2175 | 482.7435 | 959.3786 | 0 | 1875.5095 | 0.014796 | 3.4169 | 2.6286 | 1.9134 | 1.3894 | 1.3104 | 1196.5229 | 1074.5152 | 934.2572 | 806.6839 | 784.914 | 0 | 0 | 0 | 0 | 0
23 | -0.75363 | 237.8954 | -0.72295 | 1.0443 | 0.35523 | 112.1355 | 0.34077 | 0.49226 | 1.969 | 13.6474 | 414.5107 | 1.3972 | 511.2006 | 973.2426 | 0 | 1913.9985 | 0.015099 | 3.4476 | 2.6682 | 1.969 | 1.4692 | 1.4013 | 1200.6775 | 1081.398 | 946.3828 | 827.8778 | 809.8771 | 0 | 0 | 0 | 0 | 0
24 | -0.74887 | 237.8824 | -0.77088 | 1.0747 | 0.35299 | 112.1294 | 0.36337 | 0.5066 | 2.0264 | 13.4757 | 409.9979 | 1.5886 | 541.4139 | 986.7359 | 0 | 1953.212 | 0.015409 | 3.4761 | 2.7079 | 2.0264 | 1.5502 | 1.4913 | 1204.4984 | 1088.1995 | 958.6523 | 848.7007 | 833.6287 | 0 | 0 | 0 | 0 | 0
25 | -0.74351 | 237.3881 | -0.81893 | 1.1061 | 0.35046 | 111.8963 | 0.38602 | 0.52137 | 2.0855 | 13.2832 | 404.7108 | 1.7928 | 573.4635 | 999.9285 | 0 | 1993.1788 | 0.015724 | 3.5026 | 2.7477 | 2.0855 | 1.6328 | 1.5811 | 1208.0199 | 1094.9401 | 971.0523 | 869.1921 | 856.4383 | 0 | 0 | 0 | 0 | 0
26 | -0.7379 | 236.446 | -0.86748 | 1.1389 | 0.34782 | 111.4523 | 0.4089 | 0.53682 | 2.1473 | 13.0837 | 399.0316 | 2.0116 | 607.9459 | 1013.0117 | 0 | 2035.0846 | 0.016055 | 3.5284 | 2.7888 | 2.1473 | 1.7174 | 1.6713 | 1211.42 | 1101.8115 | 983.7541 | 889.5305 | 878.5426 | 0 | 0 | 0 | 0 | 0
27 | -0.73165 | 235.023 | -0.91677 | 1.1729 | 0.34487 | 110.7815 | 0.43213 | 0.55288 | 2.2115 | 12.863 | 392.5704 | 2.2467 | 644.8634 | 1025.989 | 0 | 2078.5325 | 0.016397 | 3.553 | 2.8308 | 2.2115 | 1.8042 | 1.7627 | 1214.633 | 1108.7475 | 996.689 | 909.7355 | 900.1399 | 0 | 0 | 0 | 0 | 0
28 | -0.72505 | 233.11 | -0.96713 | 1.2087 | 0.34177 | 109.8798 | 0.45587 | 0.56976 | 2.279 | 12.6321 | 385.6189 | 2.5003 | 684.8291 | 1039.0005 | 0 | 2124.5808 | 0.016761 | 3.5773 | 2.8747 | 2.279 | 1.8939 | 1.8556 | 1217.7877 | 1115.8968 | 1009.9937 | 929.9454 | 921.3787 | 0 | 0 | 0 | 0 | 0
29 | -0.71792 | 230.6139 | -1.0189 | 1.2464 | 0.3384 | 108.7032 | 0.48028 | 0.58752 | 2.3501 | 12.3846 | 377.9701 | 2.7753 | 728.2055 | 1052.0947 | 0 | 2173.4301 | 0.017146 | 3.6011 | 2.9205 | 2.3501 | 1.987 | 1.9507 | 1220.8495 | 1123.2581 | 1023.6936 | 950.2537 | 942.4189 | 0 | 0 | 0 | 0 | 0
30 | -0.71025 | 227.5059 | -1.0724 | 1.2863 | 0.33479 | 107.2382 | 0.50548 | 0.6063 | 2.4252 | 12.1215 | 369.6491 | 3.0742 | 775.4879 | 1065.3425 | 0 | 2225.6752 | 0.017558 | 3.6249 | 2.9688 | 2.4252 | 2.0839 | 2.0487 | 1223.8827 | 1130.903 | 1037.8377 | 970.7194 | 963.37 | 0 | 0 | 0 | 0 | 0
31 | -0.7022 | 223.5642 | -1.1281 | 1.3288 | 0.33099 | 105.3803 | 0.53174 | 0.62634 | 2.5054 | 11.8483 | 360.7096 | 3.4018 | 827.6142 | 1078.8582 | 0 | 2282.4322 | 0.018006 | 3.6486 | 3.0202 | 2.5054 | 2.1858 | 2.1504 | 1226.8789 | 1138.9115 | 1052.5748 | 991.5396 | 984.3861 | 0 | 0 | 0 | 0 | 0
32 | -0.69345 | 218.6427 | -1.1866 | 1.3744 | 0.32687 | 103.0604 | 0.55933 | 0.64784 | 2.5914 | 11.5547 | 350.8376 | 3.7641 | 885.4034 | 1092.7317 | 0 | 2344.2915 | 0.018494 | 3.6722 | 3.0751 | 2.5914 | 2.2937 | 2.257 | 1229.8344 | 1147.327 | 1067.9744 | 1012.8446 | 1005.678 | 0 | 0 | 0 | 0 | 0
33 | -0.68417 | 212.5479 | -1.2485 | 1.4236 | 0.3225 | 100.1876 | 0.58848 | 0.67106 | 2.6842 | 11.2478 | 340.1665 | 4.1666 | 949.9974 | 1107.0646 | 0 | 2412.6429 | 0.019033 | 3.6962 | 3.1345 | 2.6842 | 2.4086 | 2.3693 | 1232.8212 | 1156.2662 | 1084.1468 | 1034.7378 | 1027.3511 | 0 | 0 | 0 | 0 | 0
34 | -0.67398 | 204.8397 | -1.3147 | 1.4774 | 0.31769 | 96.5542 | 0.6197 | 0.69639 | 2.7856 | 10.9152 | 328.2372 | 4.6204 | 1023.0789 | 1122.0112 | 0 | 2488.8628 | 0.019634 | 3.7201 | 3.1991 | 2.7856 | 2.5326 | 2.4897 | 1235.7715 | 1165.7997 | 1101.2701 | 1057.4952 | 1049.7194 | 0 | 0 | 0 | 0 | 0
35 | -0.66324 | 195.017 | -1.3863 | 1.5368 | 0.31263 | 91.9241 | 0.65344 | 0.72438 | 2.8975 | 10.5701 | 315.2714 | 5.1372 | 1106.9647 | 1137.7672 | 0 | 2575.7106 | 0.020319 | 3.7447 | 3.2706 | 2.8975 | 2.6679 | 2.62 | 1238.78 | 1176.1295 | 1119.5706 | 1081.346 | 1073.0098 | 0 | 0 | 0 | 0 | 0
36.2382 | -0.65264 | 181.6577 | -1.4636 | 1.6026 | 0.30763 | 85.627 | 0.68991 | 0.75539 | 3.0216 | 10.2348 | 301.4614 | 5.7267 | 1203.7775 | 1154.2777 | 0 | 2675.4779 | 0.026134 | 3.7666 | 3.3488 | 3.0216 | 2.8167 | 2.7615 | 1241.4422 | 1187.1459 | 1139.1166 | 1106.4227 | 1097.261 | 0 | 0 | 0 | 0 | 0
41.2842 | -0.6092 | 165.1877 | -0.99621 | 1.1677 | 0.28715 | 77.8636 | 0.46958 | 0.55042 | 2.2017 | 8.9177 | 261.2087 | 2.6529 | 639.1318 | 1013.4895 | 0 | 1925.4006 | 0.010872 | 3.0169 | 2.5704 | 2.2017 | 1.9551 | 1.8794 | 1138.3898 | 1064.2616 | 994.7231 | 943.3629 | 926.7103 | 0 | 0 | 0 | 0 | 0
42 | -0.60361 | 178.0406 | -1.0021 | 1.1698 | 0.28452 | 83.922 | 0.47233 | 0.55141 | 2.2056 | 8.7547 | 261.3209 | 2.6842 | 641.4345 | 1017.6243 | 0 | 1931.8186 | 0.01524 | 3.0896 | 2.6035 | 2.2056 | 1.9506 | 1.8968 | 1149.5175 | 1070.1231 | 995.5147 | 942.378 | 930.5883 | 0 | 0 | 0 | 0 | 0
43 | -0.59734 | 186.956 | -1.0854 | 1.2389 | 0.28156 | 88.1245 | 0.51163 | 0.58399 | 2.336 | 8.5738 | 259.8119 | 3.1494 | 719.4785 | 1044.4848 | 0 | 2035.4985 | 0.016058 | 3.2294 | 2.7336 | 2.336 | 2.0934 | 2.0612 | 1170.2053 | 1092.553 | 1020.9954 | 972.6816 | 965.9889 | 0 | 0 | 0 | 0 | 0
44 | -0.58997 | 192.7868 | -1.1638 | 1.3048 | 0.27809 | 90.8729 | 0.54856 | 0.61503 | 2.4601 | 8.3636 | 256.4979 | 3.6205 | 797.9788 | 1068.2302 | 0 | 2134.691 | 0.01684 | 3.3468 | 2.8506 | 2.4601 | 2.2313 | 2.215 | 1186.8645 | 1111.9863 | 1044.3008 | 1000.621 | 997.3787 | 0 | 0 | 0 | 0 | 0
45 | -0.58201 | 196.4471 | -1.2391 | 1.369 | 0.27434 | 92.5982 | 0.58406 | 0.64528 | 2.5811 | 8.1395 | 252.0345 | 4.1042 | 878.4155 | 1089.8815 | 0 | 2232.5751 | 0.017612 | 3.4502 | 2.9603 | 2.5811 | 2.3664 | 2.3614 | 1201.0354 | 1129.5659 | 1066.1611 | 1026.7908 | 1025.8543 | 0 | 0 | 0 | 0 | 0
46 | -0.57317 | 198.3951 | -1.3126 | 1.4323 | 0.27017 | 93.5164 | 0.61873 | 0.67514 | 2.7006 | 7.8941 | 246.357 | 4.6059 | 961.6068 | 1110.0008 | 0 | 2330.4646 | 0.018385 | 3.5439 | 3.0653 | 2.7006 | 2.4999 | 2.5032 | 1213.4538 | 1145.8364 | 1086.9465 | 1051.5872 | 1052.18 | 0 | 0 | 0 | 0 | 0
47 | -0.56384 | 198.7799 | -1.3854 | 1.4957 | 0.26578 | 93.6978 | 0.65301 | 0.70502 | 2.8201 | 7.6392 | 239.8206 | 5.1304 | 1048.5992 | 1128.993 | 0 | 2430.1824 | 0.019171 | 3.6307 | 3.1679 | 2.8201 | 2.6333 | 2.6418 | 1224.6176 | 1161.2157 | 1106.9827 | 1075.3301 | 1076.8189 | 0 | 0 | 0 | 0 | 0
48 | -0.55389 | 197.8068 | -1.4584 | 1.56 | 0.26108 | 93.2391 | 0.68743 | 0.73534 | 2.9414 | 7.3718 | 232.4181 | 5.6856 | 1140.7388 | 1147.2537 | 0 | 2533.468 | 0.019986 | 3.7135 | 3.2702 | 2.9414 | 2.7681 | 2.7797 | 1234.9662 | 1176.0686 | 1126.5699 | 1098.3637 | 1100.3 | 0 | 0 | 0 | 0 | 0
49 | -0.54314 | 195.4772 | -1.5324 | 1.6258 | 0.25602 | 92.141 | 0.72233 | 0.76636 | 3.0654 | 7.0887 | 224.0747 | 6.2776 | 1239.0056 | 1164.98 | 0 | 2641.4264 | 0.020838 | 3.7938 | 3.3735 | 3.0654 | 2.9056 | 2.9183 | 1244.7066 | 1190.5693 | 1145.8526 | 1120.8662 | 1122.9051 | 0 | 0 | 0 | 0 | 0
50 | -0.53185 | 191.6786 | -1.6083 | 1.694 | 0.2507 | 90.3505 | 0.75811 | 0.79849 | 3.194 | 6.797 | 214.9558 | 6.9149 | 1345.0699 | 1182.4073 | 0 | 2756.1449 | 0.021743 | 3.8731 | 3.4794 | 3.194 | 3.0472 | 3.0592 | 1254.0731 | 1204.9487 | 1165.0459 | 1143.0656 | 1144.9034 | 0 | 0 | 0 | 0 | 0
51 | -0.51974 | 186.2859 | -1.6872 | 1.7655 | 0.24499 | 87.8086 | 0.7953 | 0.83218 | 3.3287 | 6.4909 | 204.8944 | 7.6099 | 1460.9644 | 1199.7647 | 0 | 2879.7243 | 0.022718 | 3.9533 | 3.5899 | 3.3287 | 3.195 | 3.2047 | 1263.2697 | 1219.4047 | 1184.3433 | 1165.1961 | 1166.6095 | 0 | 0 | 0 | 0 | 0
52 | -0.50712 | 179.0453 | -1.7699 | 1.8411 | 0.23904 | 84.3956 | 0.83426 | 0.86782 | 3.4713 | 6.1794 | 194.0867 | 8.3736 | 1588.8018 | 1217.1929 | 0 | 3014.6345 | 0.023782 | 4.0359 | 3.7064 | 3.4713 | 3.3504 | 3.3561 | 1272.4732 | 1234.0901 | 1203.8618 | 1187.3715 | 1188.1682 | 0 | 0 | 0 | 0 | 0
53 | -0.49334 | 169.5705 | -1.858 | 1.9224 | 0.23254 | 79.9295 | 0.87579 | 0.90614 | 3.6245 | 5.8482 | 182.1078 | 9.2282 | 1732.1809 | 1234.9549 | 0 | 3164.3201 | 0.024963 | 4.1232 | 3.8317 | 3.6245 | 3.5167 | 3.5172 | 1281.8828 | 1249.219 | 1223.835 | 1209.883 | 1209.9548 | 0 | 0 | 0 | 0 | 0
54 | -0.47879 | 157.2499 | -1.9528 | 2.0106 | 0.22568 | 74.122 | 0.92049 | 0.94775 | 3.791 | 5.5084 | 169.1808 | 10.1941 | 1894.9226 | 1253.1947 | 0 | 3333.0006 | 0.026294 | 4.2174 | 3.9681 | 3.791 | 3.6963 | 3.6905 | 1291.6952 | 1264.9486 | 1244.3755 | 1232.8384 | 1232.116 | 0 | 0 | 0 | 0 | 0
55.2161 | -0.4635 | 140.2893 | -2.0562 | 2.1078 | 0.21848 | 66.1274 | 0.96923 | 0.99355 | 3.9742 | 5.1622 | 155.0737 | 11.3024 | 2082.5019 | 1272.0331 | 0 | 3526.0733 | 0.033829 | 4.319 | 4.1181 | 3.9742 | 3.8935 | 3.88 | 1301.8672 | 1281.3452 | 1265.6282 | 1256.4431 | 1254.8815 | 0 | 0 | 0 | 0 | 0
66.2053 | -0.32685 | 103.8679 | -1.4316 | 1.4684 | 0.15407 | 48.9597 | 0.67479 | 0.69215 | 2.7686 | 2.567 | 78.1103 | 5.4784 | 1010.6723 | 1106.2326 | 0 | 2203.0606 | 0.013812 | 3.0308 | 2.8775 | 2.7686 | 2.7094 | 2.7031 | 1140.5398 | 1116.352 | 1098.4448 | 1088.4486 | 1087.3777 | 0 | 0 | 0 | 0 | 0
67 | -0.3164 | 116.9707 | -1.5031 | 1.5361 | 0.14914 | 55.1358 | 0.70851 | 0.72404 | 2.8962 | 2.4054 | 76.7491 | 6.0397 | 1105.937 | 1128.4932 | 0 | 2319.6244 | 0.018299 | 3.1857 | 3.014 | 2.8962 | 2.839 | 2.8461 | 1163.834 | 1137.9425 | 1119.3545 | 1110.0851 | 1111.25 | 0 | 0 | 0 | 0 | 0
68 | -0.30604 | 124.3854 | -1.6262 | 1.6548 | 0.14426 | 58.6309 | 0.76654 | 0.78 | 3.12 | 2.2506 | 74.4665 | 7.0695 | 1283.4895 | 1163.141 | 0 | 2530.4171 | 0.019962 | 3.4089 | 3.2356 | 3.12 | 3.0685 | 3.0845 | 1195.4376 | 1171.103 | 1154.0942 | 1146.3236 | 1148.7464 | 0 | 0 | 0 | 0 | 0
69 | -0.29537 | 126.9506 | -1.7449 | 1.7697 | 0.13923 | 59.84 | 0.82248 | 0.83418 | 3.3367 | 2.0963 | 71.0584 | 8.139 | 1468.0111 | 1193.7743 | 0 | 2743.0791 | 0.02164 | 3.611 | 3.4452 | 3.3367 | 3.2912 | 3.3112 | 1222.1099 | 1200.3605 | 1185.4652 | 1179.0539 | 1181.882 | 0 | 0 | 0 | 0 | 0
70 | -0.28337 | 125.65 | -1.863 | 1.8845 | 0.13357 | 59.227 | 0.87816 | 0.88826 | 3.5531 | 1.9295 | 66.3515 | 9.2783 | 1664.5253 | 1221.8385 | 0 | 2963.923 | 0.023382 | 3.8026 | 3.6509 | 3.5531 | 3.5134 | 3.534 | 1245.7621 | 1227.172 | 1214.6458 | 1209.4546 | 1212.1579 | 0 | 0 | 0 | 0 | 0
71 | -0.26999 | 120.6192 | -1.9835 | 2.0018 | 0.12726 | 56.8556 | 0.93494 | 0.94357 | 3.7743 | 1.7516 | 60.4497 | 10.5169 | 1878.2385 | 1248.2095 | 0 | 3199.1662 | 0.025238 | 3.9912 | 3.859 | 3.7743 | 3.7404 | 3.7586 | 1267.5293 | 1252.4235 | 1242.3649 | 1238.2538 | 1240.4759 | 0 | 0 | 0 | 0 | 0
72 | -0.25584 | 111.2867 | -2.1086 | 2.124 | 0.12059 | 52.4566 | 0.9939 | 1.0012 | 4.0048 | 1.5728 | 53.6033 | 11.885 | 2114.6406 | 1273.3959 | 0 | 3455.0976 | 0.027257 | 4.1824 | 4.0741 | 4.0048 | 3.9763 | 3.9896 | 1288.0952 | 1276.6336 | 1269.0358 | 1265.8616 | 1267.3531 | 0 | 0 | 0 | 0 | 0
73.1712 | -0.24046 | 96.6518 | -2.24 | 2.2529 | 0.11334 | 45.5582 | 1.0559 | 1.0619 | 4.2478 | 1.3894 | 45.7612 | 13.4136 | 2379.0828 | 1297.6347 | 0 | 3737.2816 | 0.034531 | 4.3806 | 4.3001 | 4.2478 | 4.2247 | 4.2313 | 1307.8409 | 1300.0102 | 1294.7804 | 1292.4357 | 1293.1065 | 0 | 0 | 0 | 0 | 0
Totals | [9 empty] | 630.3756 | 19115.633 | 217.6292 | 50456.4247 | 60870.4529 | 0 | 131290.5154 | 1.0527
% of total | [9 empty] | 0.4801% | 14.56% | 0.1658% | 38.43% | 46.36% | 0% | 100%
[14 empty] | maximum = |  | 3737.2816
1 2 3 4 5
0.4a
0.8a

## 2.9 micr
Appendix 9-3-2: Losses in dipole with cycle 5 and cable 001SSNHT | [7 empty] | includes proximity magnetization and new loss formulae as per MT-17
2.9 micron filaments with proximity loss
cable half width a |  |  | a | 0.004865 | m |  | crossover transverse loss
cable half thickness b |  |  | b | 0.000583 | m
cable twist pitch |  |  | p | 0.074 | m |  | adjacent transverse loss
crossover resistance |  |  | Rc | 0.053 | ohm
adjacent resistance |  |  | Ra | 4.8e-05 | ohm
number of strands |  |  | N | 30 |  |  | adjacent parallel loss
crossover resistance. area |  |  | rc | 4.3863e-08 | ohm.m^2
adjacent resistance. area |  |  | ra | 3.4514e-11 | ohm.m^2
effective longitudinal resistivity |  |  | rx | 3.5585e-09 | ohm.m |  | filament coupling loss
permeability fs |  |  | mo | 1.2566e-06 | henry/m
cable filling factor |  |  | lc | 0.826
wire filling factor |  |  | lw | 0.872 |  |  | hysteresis loss
matrix ratio |  |  | mat | 1.8
filament filling factor |  |  | lf | 0.35714
wire transverse resistivity |  |  | rt | 2.1448e-10 | ohm.m |  | proximity loss
wire twist pitch |  |  | pw | 0.004 | m
wire coupling time const |  |  | t | 0.0011873
filament diameter |  |  | df | 2.9e-06 | m
Kim Anderson |  |  | Jo | 38500000000 | A/m^2 |  |  |  | calculate hysteresis & proximity loss at 5 points in the cable
Kim Anderson |  |  | Bo | 0.13 | Tesla
Kim Anderson |  |  | A0 | 4350000000 | A/m^2 | [7 empty] | ramping total loss / metre / quadrant = | 1.3823 | watts
Kim Anderson |  |  | A1 | -585000000 | A/m^2/T |  | Block limits for integration | [5 empty] | ramping total loss / metre / 360deg = | 5.5292 | watts
Proximity magnetization |  |  | Mo | 0.15328 | T |  | block | min f | max f |  |  |  | ramping total loss / magnet = | 14.376 | watts
Proximity magnetization |  |  | k | 4 | T^-1 |  | 1 | 0 | 15.6734
extraction aperture field |  |  | Bap | 4 | Tesla |  | 2 | 17.0819 | 36.2382 |  |  |  | time averaged loss / magnet = | 8.4842 | watts
computed aperture field |  |  | Bcomp | 2.1215 | Tesla |  | 3 | 41.2842 | 55.2161
ramp ratio Bi / Be |  |  | f | 0.1 |  |  | 4 | 66.2053 | 73.1712 |  |  |  | transverse crossover loss / total = | 0.3651%
ramp time |  |  | Tr | 3.6 | sec | [7 empty] | transverse adjacent loss / total = | 11.07%
ramp rate |  |  | B` | 1 | T/s |  |  | length of magnet = | 2.6 | metre |  |  | parallel loss / total = | 0.126%
injection time |  |  | Ti | 0 | sec |  |  | turn area per degree = | 7.8889e-06 | m^2 |  |  | filament coupling loss / total = | 29.22%
extraction time |  |  | Te | 5 | sec |  |  | cycle time = | 12.2 | sec |  |  | hysteresis loss / total = | 30.98%
cooking factor transverse |  |  | ft | 1.55 |  |  |  | ramping/average factor | 1.6944 |  |  |  | proximity loss / total = | 28.24%
cooking factor parallel |  |  | fp | 0.61
cooking factor hysteresis |  |  | fh | 1.19
[16 empty] | sum | loss / m / | Hysteresis detail
dc fields as computed at centre of cable |  |  |  |  | actual field ramp rates |  |  |  | components of loss | [6 empty] | loss | degree | fields in 5 sections of cable |  |  |  |  | Hyst loss powers in 5 sections of cable
angle | B trans | G trans | B parl | Bmod | B` trans | G` trans | B` parl | B`mod | Bmod | Ptc | Pta | Pp | Pf | Ph mean | Pph mean | Ps | Pd | B1 | B2 | B3 | B4 | B5 | Ph1 | Ph2 | Ph3 | Ph4 | Ph5 | Pph1 | Pph2 | Pph3 | Pph4 | Pph5
0 | -0.822 | 244.2668 | -7.8295e-06 | 0.822 | 0.38746 | 115.1387 | 3.6905e-06 | 0.38746 | 1.5498 | 16.2359 | 485.5035 | 1.6387e-10 | 316.7093 | 694.9346 | 1094.8841 | 2608.2673 | 0.020576 | 3.3423 | 2.4461 | 1.5498 | 0.6536 | 0.24264 | 1042.4578 | 915.4461 | 745.7386 | 491.2291 | 279.8012 | 572.3259 | 819.0537 | 1169.8973 | 1559.2917 | 1353.8517
1 | -0.82173 | 246.6471 | -0.0043529 | 0.82174 | 0.38733 | 116.2607 | 0.0020518 | 0.38734 | 1.5494 | 16.2253 | 486.3884 | 5.0651e-05 | 316.5116 | 697.4721 | 1099.162 | 2615.7595 | 0.020635 | 3.3593 | 2.4543 | 1.5494 | 0.64442 | 0.26074 | 1044.5326 | 916.7836 | 745.6313 | 487.6736 | 292.7396 | 568.4537 | 816.3594 | 1170.1191 | 1560.7493 | 1380.1287
2 | -0.82159 | 247.8761 | -0.046664 | 0.82291 | 0.38727 | 116.84 | 0.021996 | 0.38789 | 1.5516 | 16.2196 | 486.844 | 0.0058209 | 317.4124 | 701.2434 | 1104.2086 | 2625.9338 | 0.020716 | 3.3692 | 2.4601 | 1.5516 | 0.64561 | 0.28388 | 1045.7358 | 917.7224 | 746.1201 | 488.1361 | 308.5027 | 566.2103 | 814.4694 | 1169.1091 | 1560.5693 | 1410.6849
3 | -0.82082 | 248.6197 | -0.088165 | 0.82554 | 0.3869 | 117.1905 | 0.041558 | 0.38913 | 1.5565 | 16.1893 | 486.4159 | 0.020779 | 319.444 | 707.6373 | 1111.5571 | 2641.2643 | 0.020837 | 3.3761 | 2.4654 | 1.5565 | 0.65679 | 0.32288 | 1046.5799 | 918.5818 | 747.2183 | 492.4554 | 333.3511 | 564.6374 | 812.7399 | 1166.8393 | 1558.7498 | 1454.8189
4 | -0.81982 | 249.0185 | -0.12932 | 0.82996 | 0.38643 | 117.3785 | 0.060959 | 0.39121 | 1.5648 | 16.1499 | 485.5798 | 0.044709 | 322.8718 | 715.708 | 1118.1083 | 2658.4626 | 0.020972 | 3.3819 | 2.4715 | 1.5648 | 0.67746 | 0.37251 | 1047.2764 | 919.5543 | 749.0583 | 500.3125 | 362.3386 | 563.3403 | 810.7839 | 1163.0338 | 1554.8076 | 1498.5761
5 | -0.81838 | 249.0783 | -0.17029 | 0.83591 | 0.38575 | 117.4067 | 0.08027 | 0.39402 | 1.5761 | 16.0932 | 484.1221 | 0.077522 | 327.52 | 724.6843 | 1122.1414 | 2674.6386 | 0.0211 | 3.3861 | 2.4778 | 1.5761 | 0.70632 | 0.42917 | 1047.7819 | 920.5751 | 751.5281 | 511.0227 | 392.5138 | 562.399 | 808.7318 | 1157.9213 | 1548.1537 | 1533.5014
6 | -0.81659 | 248.9263 | -0.2113 | 0.84348 | 0.38491 | 117.335 | 0.099599 | 0.39759 | 1.5904 | 16.0229 | 482.2017 | 0.11935 | 333.483 | 734.2419 | 1122.7392 | 2688.8081 | 0.021212 | 3.3898 | 2.4851 | 1.5904 | 0.74228 | 0.49102 | 1048.2343 | 921.7512 | 754.6549 | 523.9733 | 422.596 | 561.5571 | 806.3689 | 1151.4417 | 1538.2152 | 1556.113
7 | -0.81452 | 248.4578 | -0.25243 | 0.85274 | 0.38394 | 117.1142 | 0.11899 | 0.40195 | 1.6078 | 15.9418 | 479.8418 | 0.17034 | 340.8423 | 744.0971 | 1119.6748 | 2700.5683 | 0.021304 | 3.3925 | 2.4932 | 1.6078 | 0.7849 | 0.55604 | 1048.5626 | 923.048 | 758.4514 | 538.8016 | 451.6221 | 560.9461 | 803.765 | 1143.5648 | 1524.4352 | 1565.663
8 | -0.81191 | 247.7119 | -0.29398 | 0.86349 | 0.3827 | 116.7626 | 0.13857 | 0.40702 | 1.6281 | 15.8397 | 476.7933 | 0.23102 | 349.4905 | 754.1358 | 1113.2331 | 2709.7235 | 0.021377 | 3.3941 | 2.5019 | 1.6281 | 0.83309 | 0.62415 | 1048.7569 | 924.4322 | 762.8279 | 554.9519 | 479.71 | 560.5846 | 800.9876 | 1134.4727 | 1506.7267 | 1563.3941
9 | -0.80898 | 246.6843 | -0.33606 | 0.87601 | 0.38133 | 116.2783 | 0.15841 | 0.41292 | 1.6517 | 15.7258 | 473.2978 | 0.3019 | 359.6955 | 764.3426 | 1103.6289 | 2716.9925 | 0.021434 | 3.3952 | 2.5117 | 1.6517 | 0.88663 | 0.69473 | 1048.881 | 925.9914 | 767.8795 | 572.2041 | 506.757 | 560.3538 | 797.8616 | 1123.9646 | 1484.9868 | 1550.9777
10 | -0.80549 | 245.2691 | -0.37882 | 0.89012 | 0.37968 | 115.6112 | 0.17856 | 0.41957 | 1.6783 | 15.5902 | 469.0448 | 0.38362 | 371.3785 | 774.6107 | 1091.4059 | 2722.4136 | 0.021477 | 3.3945 | 2.5219 | 1.6783 | 0.94502 | 0.76758 | 1048.8047 | 927.6184 | 773.5202 | 590.2684 | 532.8416 | 560.4957 | 794.6026 | 1112.2167 | 1459.4437 | 1530.2707
11 | -0.80152 | 243.521 | -0.42258 | 0.9061 | 0.37781 | 114.7872 | 0.19919 | 0.4271 | 1.7084 | 15.4372 | 464.1789 | 0.47737 | 384.8324 | 785.033 | 1076.7883 | 2726.7471 | 0.021511 | 3.3931 | 2.5333 | 1.7084 | 1.0082 | 0.84313 | 1048.6336 | 929.4263 | 779.8381 | 609.0249 | 558.242 | 560.8142 | 790.9843 | 1099.0447 | 1430.302 | 1502.7965
12 | -0.797 | 241.1382 | -0.46761 | 0.92405 | 0.37568 | 113.664 | 0.22041 | 0.43557 | 1.7423 | 15.2636 | 458.4732 | 0.58452 | 400.2344 | 795.554 | 1060.2192 | 2730.3288 | 0.021539 | 3.3889 | 2.5451 | 1.7423 | 1.0767 | 0.92114 | 1048.1286 | 931.2835 | 786.8514 | 628.5356 | 582.9707 | 561.7538 | 787.2712 | 1084.4109 | 1397.5781 | 1470.0818
13 | -0.79183 | 238.1682 | -0.51429 | 0.94419 | 0.37324 | 112.2641 | 0.24242 | 0.44506 | 1.7802 | 15.066 | 451.8724 | 0.70704 | 417.8645 | 806.2704 | 1041.8422 | 2733.6227 | 0.021565 | 3.3827 | 2.5578 | 1.7802 | 1.1505 | 1.0026 | 1047.3694 | 933.2784 | 794.6112 | 648.7011 | 607.3921 | 563.1671 | 783.287 | 1068.2113 | 1361.6108 | 1432.9349
14 | -0.78607 | 234.1558 | -0.56276 | 0.96675 | 0.37053 | 110.3727 | 0.26526 | 0.45569 | 1.8228 | 14.8478 | 444.258 | 0.8466 | 438.0773 | 817.1133 | 1022.0409 | 2737.1838 | 0.021593 | 3.3717 | 2.5705 | 1.8228 | 1.2304 | 1.087 | 1046.042 | 935.2686 | 803.1814 | 669.6546 | 631.4198 | 565.6396 | 779.3164 | 1050.318 | 1322.3731 | 1392.5574
15.6734 | -0.77972 | 228.7052 | -0.61551 | 0.99339 | 0.36753 | 107.8036 | 0.29013 | 0.46825 | 1.873 | 14.6088 | 435.476 | 1.0128 | 462.5518 | 828.6648 | 999.9157 | 2742.2299 | 0.0362 | 3.3555 | 2.5845 | 1.873 | 1.321 | 1.179 | 1044.0698 | 937.4552 | 813.1304 | 692.3736 | 656.2948 | 569.3169 | 774.9591 | 1029.5551 | 1278.1594 | 1347.5879
17.0819 | -0.76972 | 221.134 | -0.47188 | 0.90285 | 0.36282 | 104.2348 | 0.22243 | 0.42557 | 1.7023 | 14.2362 | 422.3074 | 0.59525 | 382.0766 | 785.6819 | 1079.2664 | 2684.1638 | 0.019442 | 3.2002 | 2.4313 | 1.7023 | 1.0959 | 0.90609 | 1024.6248 | 913.0344 | 778.559 | 633.8852 | 578.3063 | 605.813 | 823.9166 | 1101.7125 | 1388.2314 | 1476.6583
18 | -0.76884 | 227.4488 | -0.47258 | 0.90247 | 0.3624 | 107.2113 | 0.22276 | 0.42539 | 1.7016 | 14.2038 | 424.2742 | 0.59702 | 381.7533 | 787.4089 | 1076.1763 | 2684.4135 | 0.021177 | 3.2435 | 2.4518 | 1.7016 | 1.0827 | 0.91767 | 1030.1442 | 916.3724 | 778.4084 | 630.2224 | 581.8972 | 595.409 | 817.1875 | 1102.0266 | 1394.6471 | 1471.6111
19 | -0.76704 | 231.7418 | -0.52616 | 0.93015 | 0.36155 | 109.2349 | 0.24801 | 0.43844 | 1.7538 | 14.1372 | 424.4902 | 0.74005 | 405.5342 | 802.9873 | 1048.7613 | 2696.6504 | 0.021274 | 3.2995 | 2.5016 | 1.7538 | 1.1573 | 1.0241 | 1037.166 | 924.3906 | 789.2133 | 650.5231 | 613.6433 | 582.2244 | 801.0711 | 1079.4807 | 1358.2681 | 1422.7622
20 | -0.76457 | 234.493 | -0.57684 | 0.95776 | 0.36039 | 110.5317 | 0.2719 | 0.45146 | 1.8058 | 14.0465 | 423.3839 | 0.8895 | 429.969 | 817.1006 | 1022.4913 | 2707.8807 | 0.021362 | 3.3441 | 2.5459 | 1.8058 | 1.2332 | 1.1229 | 1042.6787 | 931.4212 | 799.7836 | 670.356 | 641.2633 | 571.9134 | 786.996 | 1057.4117 | 1321.0318 | 1375.1036
21 | -0.76161 | 236.3057 | -0.62632 | 0.98607 | 0.35899 | 111.3862 | 0.29523 | 0.4648 | 1.8592 | 13.9378 | 421.3823 | 1.0486 | 455.7551 | 830.4288 | 996.7537 | 2719.3064 | 0.021452 | 3.3829 | 2.5881 | 1.8592 | 1.3108 | 1.2179 | 1047.3933 | 938.0202 | 810.4122 | 689.875 | 666.4433 | 563.1225 | 773.834 | 1035.2261 | 1283.0929 | 1328.4929
22 | -0.75792 | 237.4021 | -0.67488 | 1.0148 | 0.35726 | 111.903 | 0.31811 | 0.47836 | 1.9134 | 13.8032 | 418.3667 | 1.2175 | 482.7435 | 843.0903 | 971.6964 | 2730.9176 | 0.021544 | 3.4169 | 2.6286 | 1.9134 | 1.3894 | 1.3104 | 1051.4898 | 944.2709 | 821.0139 | 708.9041 | 689.7729 | 555.5044 | 761.4114 | 1013.1177 | 1245.1542 | 1283.2941
23 | -0.75363 | 237.8954 | -0.72295 | 1.0443 | 0.35523 | 112.1355 | 0.34077 | 0.49226 | 1.969 | 13.6474 | 414.5107 | 1.3972 | 511.2006 | 855.2738 | 947.1859 | 2743.2156 | 0.021641 | 3.4476 | 2.6682 | 1.969 | 1.4692 | 1.4013 | 1055.1408 | 950.3195 | 831.6697 | 727.529 | 711.7102 | 548.7304 | 749.4327 | 990.9324 | 1207.3389 | 1239.4949
24 | -0.74887 | 237.8824 | -0.77088 | 1.0747 | 0.35299 | 112.1294 | 0.36337 | 0.5066 | 2.0264 | 13.4757 | 409.9979 | 1.5886 | 541.4139 | 867.1316 | 923.0767 | 2756.6844 | 0.021747 | 3.4761 | 2.7079 | 2.0264 | 1.5502 | 1.4913 | 1058.4986 | 956.2965 | 842.452 | 745.8279 | 732.5828 | 542.5132 | 737.637 | 968.5336 | 1169.7128 | 1196.987
25 | -0.74351 | 237.3881 | -0.81893 | 1.1061 | 0.35046 | 111.8963 | 0.38602 | 0.52137 | 2.0855 | 13.2832 | 404.7108 | 1.7928 | 573.4635 | 878.7251 | 899.3528 | 2771.3281 | 0.021863 | 3.5026 | 2.7477 | 2.0855 | 1.6328 | 1.5811 | 1061.5933 | 962.22 | 853.349 | 763.8355 | 752.6276 | 536.7938 | 725.9879 | 945.9606 | 1132.3779 | 1155.6438
26 | -0.7379 | 236.446 | -0.86748 | 1.1389 | 0.34782 | 111.4523 | 0.4089 | 0.53682 | 2.1473 | 13.0837 | 399.0316 | 2.0116 | 607.9459 | 890.2224 | 875.7541 | 2788.0494 | 0.021995 | 3.5284 | 2.7888 | 2.1473 | 1.7174 | 1.6713 | 1064.5812 | 968.2586 | 864.5111 | 781.7086 | 772.0526 | 531.2812 | 714.155 | 922.9166 | 1095.1428 | 1115.2746
27 | -0.73165 | 235.023 | -0.91677 | 1.1729 | 0.34487 | 110.7815 | 0.43213 | 0.55288 | 2.2115 | 12.863 | 392.5704 | 2.2467 | 644.8634 | 901.6267 | 852.328 | 2806.4982 | 0.02214 | 3.553 | 2.8308 | 2.2115 | 1.8042 | 1.7627 | 1067.4048 | 974.3538 | 875.8782 | 799.4645 | 791.032 | 526.0804 | 702.255 | 899.5428 | 1058.078 | 1075.6839
28 | -0.72505 | 233.11 | -0.96713 | 1.2087 | 0.34177 | 109.8798 | 0.45587 | 0.56976 | 2.279 | 12.6321 | 385.6189 | 2.5003 | 684.8291 | 913.061 | 828.8726 | 2827.514 | 0.022306 | 3.5773 | 2.8747 | 2.279 | 1.8939 | 1.8556 | 1070.1771 | 980.6366 | 887.5702 | 817.2247 | 809.6965 | 520.982 | 690.0353 | 875.61 | 1021.0162 | 1036.7197
29 | -0.71792 | 230.6139 | -1.0189 | 1.2464 | 0.3384 | 108.7032 | 0.48028 | 0.58752 | 2.3501 | 12.3846 | 377.9701 | 2.7753 | 728.2055 | 924.5681 | 805.3353 | 2851.2388 | 0.022493 | 3.6011 | 2.9205 | 2.3501 | 1.987 | 1.9507 | 1072.8677 | 987.1056 | 899.6095 | 835.0714 | 828.1863 | 516.041 | 677.5029 | 851.0927 | 983.8598 | 998.1801
30 | -0.71025 | 227.5059 | -1.0724 | 1.2863 | 0.33479 | 107.2382 | 0.50548 | 0.6063 | 2.4252 | 12.1215 | 369.6491 | 3.0742 | 775.4879 | 936.2101 | 781.6245 | 2878.1672 | 0.022705 | 3.6249 | 2.9688 | 2.4252 | 2.0839 | 2.0487 | 1075.5333 | 993.8238 | 912.0392 | 853.0564 | 846.5979 | 511.1531 | 664.5412 | 825.9251 | 946.5657 | 959.9373
31 | -0.7022 | 223.5642 | -1.1281 | 1.3288 | 0.33099 | 105.3803 | 0.53174 | 0.62634 | 2.5054 | 11.8483 | 360.7096 | 3.4018 | 827.6142 | 948.0875 | 757.5661 | 2909.2276 | 0.022951 | 3.6486 | 3.0202 | 2.5054 | 2.1858 | 2.1504 | 1078.1663 | 1000.8617 | 924.9899 | 871.353 | 865.0666 | 506.3317 | 651.0214 | 799.8692 | 908.836 | 921.7722
32 | -0.69345 | 218.6427 | -1.1866 | 1.3744 | 0.32687 | 103.0604 | 0.55933 | 0.64784 | 2.5914 | 11.5547 | 350.8376 | 3.7641 | 885.4034 | 960.2793 | 733.0304 | 2944.8696 | 0.023232 | 3.6722 | 3.0751 | 2.5914 | 2.2937 | 2.257 | 1080.7636 | 1008.257 | 938.5229 | 890.0756 | 883.7776 | 501.582 | 636.8792 | 772.8333 | 870.497 | 883.3605
33 | -0.68417 | 212.5479 | -1.2485 | 1.4236 | 0.3225 | 100.1876 | 0.58848 | 0.67106 | 2.6842 | 11.2478 | 340.1665 | 4.1666 | 949.9974 | 972.875 | 707.8752 | 2986.3285 | 0.023559 | 3.6962 | 3.1345 | 2.6842 | 2.4086 | 2.3693 | 1083.3884 | 1016.1127 | 952.7351 | 909.315 | 902.8237 | 496.7884 | 621.9291 | 744.6606 | 831.4279 | 844.5701
34 | -0.67398 | 204.8397 | -1.3147 | 1.4774 | 0.31769 | 96.5542 | 0.6197 | 0.69639 | 2.7856 | 10.9152 | 328.2372 | 4.6204 | 1023.0789 | 986.0098 | 681.8649 | 3034.7264 | 0.023941 | 3.7201 | 3.1991 | 2.7856 | 2.5326 | 2.4897 | 1085.981 | 1024.4906 | 967.7828 | 929.3139 | 922.4807 | 492.0596 | 606.0663 | 715.0857 | 791.2091 | 804.9038
35 | -0.66324 | 195.017 | -1.3863 | 1.5368 | 0.31263 | 91.9241 | 0.65344 | 0.72438 | 2.8975 | 10.5701 | 315.2714 | 5.1372 | 1106.9647 | 999.856 | 654.7101 | 3092.5095 | 0.024396 | 3.7447 | 3.2706 | 2.8975 | 2.6679 | 2.62 | 1088.6248 | 1033.5683 | 983.8651 | 950.2737 | 942.948 | 487.2435 | 588.9724 | 683.7744 | 749.5232 | 764.0369
36.2382 | -0.65264 | 181.6577 | -1.4636 | 1.6026 | 0.30763 | 85.627 | 0.68991 | 0.75539 | 3.0216 | 10.2348 | 301.4614 | 5.7267 | 1203.7775 | 1014.3652 | 626.5471 | 3162.1126 | 0.030888 | 3.7666 | 3.3488 | 3.0216 | 2.8167 | 2.7615 | 1090.9644 | 1043.2494 | 1001.0418 | 972.3109 | 964.2597 | 482.9867 | 570.8479 | 650.6761 | 706.2386 | 721.9862
41.2842 | -0.6092 | 165.1877 | -0.99621 | 1.1677 | 0.28715 | 77.8636 | 0.46958 | 0.55042 | 2.2017 | 8.9177 | 261.2087 | 2.6529 | 639.1318 | 890.6423 | 871.5442 | 2674.0976 | 0.015099 | 3.0169 | 2.5704 | 2.2017 | 1.9551 | 1.8794 | 1000.4031 | 935.2602 | 874.1506 | 829.0158 | 814.3817 | 651.9004 | 779.3331 | 903.0888 | 996.4536 | 1026.9449
42 | -0.60361 | 178.0406 | -1.0021 | 1.1698 | 0.28452 | 83.922 | 0.47233 | 0.55141 | 2.2056 | 8.7547 | 261.3209 | 2.6842 | 641.4345 | 894.2759 | 864.4079 | 2672.8781 | 0.021086 | 3.0896 | 2.6035 | 2.2056 | 1.9506 | 1.8968 | 1010.1821 | 940.4112 | 874.8463 | 828.1504 | 817.7897 | 633.2089 | 769.0769 | 901.6606 | 998.2547 | 1019.8382
43 | -0.59734 | 186.956 | -1.0854 | 1.2389 | 0.28156 | 88.1245 | 0.51163 | 0.58399 | 2.336 | 8.5738 | 259.8119 | 3.1494 | 719.4785 | 917.8806 | 816.5905 | 2725.4848 | 0.021501 | 3.2294 | 2.7336 | 2.336 | 2.0934 | 2.0612 | 1028.3622 | 960.1224 | 897.2384 | 854.7808 | 848.8993 | 598.764 | 730.1085 | 855.9106 | 943 | 955.1695
44 | -0.58997 | 192.7868 | -1.1638 | 1.3048 | 0.27809 | 90.8729 | 0.54856 | 0.61503 | 2.4601 | 8.3636 | 256.4979 | 3.6205 | 797.9788 | 938.7478 | 774.6513 | 2779.8599 | 0.02193 | 3.3468 | 2.8506 | 2.4601 | 2.2313 | 2.215 | 1043.0021 | 977.2001 | 917.7189 | 879.3336 | 876.4843 | 571.3096 | 696.7133 | 814.4764 | 892.4579 | 898.2994
45 | -0.58201 | 196.4471 | -1.2391 | 1.369 | 0.27434 | 92.5982 | 0.58406 | 0.64528 | 2.5811 | 8.1395 | 252.0345 | 4.1042 | 878.4155 | 957.7747 | 736.7529 | 2837.2212 | 0.022382 | 3.4502 | 2.9603 | 2.5811 | 2.3664 | 2.3614 | 1055.4554 | 992.6488 | 936.9294 | 902.3313 | 901.5084 | 548.1475 | 666.8042 | 776.0062 | 845.5686 | 847.2381
46 | -0.57317 | 198.3951 | -1.3126 | 1.4323 | 0.27017 | 93.5164 | 0.61873 | 0.67514 | 2.7006 | 7.8941 | 246.357 | 4.6059 | 961.6068 | 975.4552 | 701.8698 | 2897.7888 | 0.02286 | 3.5439 | 3.0653 | 2.7006 | 2.4999 | 2.5032 | 1066.3685 | 1006.9472 | 955.1954 | 924.1221 | 924.643 | 527.9882 | 639.3793 | 739.807 | 801.6097 | 800.5649
47 | -0.56384 | 198.7799 | -1.3854 | 1.4957 | 0.26578 | 93.6978 | 0.65301 | 0.70502 | 2.8201 | 7.6392 | 239.8206 | 5.1304 | 1048.5992 | 992.1454 | 669.264 | 2962.5988 | 0.023372 | 3.6307 | 3.1679 | 2.8201 | 2.6333 | 2.6418 | 1076.1791 | 1020.4623 | 972.8029 | 944.987 | 946.2954 | 509.9699 | 613.6831 | 705.2787 | 759.991 | 757.3974
48 | -0.55389 | 197.8068 | -1.4584 | 1.56 | 0.26108 | 93.2391 | 0.68743 | 0.73534 | 2.9414 | 7.3718 | 232.4181 | 5.6856 | 1140.7388 | 1008.1926 | 638.229 | 3032.636 | 0.023924 | 3.7135 | 3.2702 | 2.9414 | 2.7681 | 2.7797 | 1085.2733 | 1033.5148 | 990.016 | 965.2287 | 966.9303 | 493.3499 | 589.0729 | 671.8811 | 720.0868 | 716.7542
49 | -0.54314 | 195.4772 | -1.5324 | 1.6258 | 0.25602 | 92.141 | 0.72233 | 0.76636 | 3.0654 | 7.0887 | 224.0747 | 6.2776 | 1239.0056 | 1023.7703 | 608.407 | 3108.6237 | 0.024524 | 3.7938 | 3.3735 | 3.0654 | 2.9056 | 2.9183 | 1093.8331 | 1046.2579 | 1006.9614 | 985.0036 | 986.7954 | 477.7732 | 565.2374 | 639.3522 | 681.5695 | 678.1028
50 | -0.53185 | 191.6786 | -1.6083 | 1.694 | 0.2507 | 90.3505 | 0.75811 | 0.79849 | 3.194 | 6.797 | 214.9558 | 6.9149 | 1345.0699 | 1039.0852 | 579.3852 | 3192.208 | 0.025183 | 3.8731 | 3.4794 | 3.194 | 3.0472 | 3.0592 | 1102.0643 | 1058.8943 | 1023.8282 | 1004.5122 | 1006.1272 | 462.8497 | 541.7813 | 607.3175 | 644.0322 | 640.9454
51 | -0.51974 | 186.2859 | -1.6872 | 1.7655 | 0.24499 | 87.8086 | 0.7953 | 0.83218 | 3.3287 | 6.4909 | 204.8944 | 7.6099 | 1460.9644 | 1054.3386 | 550.7709 | 3285.0691 | 0.025915 | 3.9533 | 3.5899 | 3.3287 | 3.195 | 3.2047 | 1110.1461 | 1071.5981 | 1040.7865 | 1023.9602 | 1025.2023 | 448.2431 | 518.3716 | 575.4487 | 607.0681 | 604.7228
52 | -0.50712 | 179.0453 | -1.7699 | 1.8411 | 0.23904 | 84.3956 | 0.83426 | 0.86782 | 3.4713 | 6.1794 | 194.0867 | 8.3736 | 1588.8018 | 1069.6544 | 522.323 | 3389.419 | 0.026739 | 4.0359 | 3.7064 | 3.4713 | 3.3504 | 3.3561 | 1118.234 | 1084.5034 | 1057.9391 | 1043.4477 | 1044.1478 | 433.6638 | 494.754 | 543.5482 | 570.4779 | 569.1715
53 | -0.49334 | 169.5705 | -1.858 | 1.9224 | 0.23254 | 79.9295 | 0.87579 | 0.90614 | 3.6245 | 5.8482 | 182.1078 | 9.2282 | 1732.1809 | 1085.2634 | 493.6046 | 3508.2332 | 0.027676 | 4.1232 | 3.8317 | 3.6245 | 3.5167 | 3.5172 | 1126.5031 | 1097.7985 | 1075.4914 | 1063.2305 | 1063.2937 | 418.7883 | 470.5773 | 511.2299 | 533.7721 | 533.6555
54 | -0.47879 | 157.2499 | -1.9528 | 2.0106 | 0.22568 | 74.122 | 0.92049 | 0.94775 | 3.791 | 5.5084 | 169.1808 | 10.1941 | 1894.9226 | 1101.2923 | 464.3721 | 3645.4703 | 0.028759 | 4.2174 | 3.9681 | 3.791 | 3.6963 | 3.6905 | 1135.126 | 1111.6215 | 1093.5421 | 1083.4035 | 1082.7686 | 403.297 | 445.5809 | 478.3017 | 496.7609 | 497.9198
55.2161 | -0.4635 | 140.2893 | -2.0562 | 2.1078 | 0.21848 | 66.1274 | 0.96923 | 0.99355 | 3.9742 | 5.1622 | 155.0737 | 11.3024 | 2082.5019 | 1117.8472 | 434.4061 | 3806.2935 | 0.036517 | 4.319 | 4.1181 | 3.9742 | 3.8935 | 3.88 | 1144.0651 | 1126.0307 | 1112.2187 | 1104.147 | 1102.7747 | 387.2437 | 419.6376 | 444.5036 | 459.0814 | 461.564
66.2053 | -0.32685 | 103.8679 | -1.4316 | 1.4684 | 0.15407 | 48.9597 | 0.67479 | 0.69215 | 2.7686 | 2.567 | 78.1103 | 5.4784 | 1010.6723 | 972.1438 | 706.7504 | 2775.7222 | 0.017403 | 3.0308 | 2.8775 | 2.7686 | 2.7094 | 2.7031 | 1002.2925 | 981.0366 | 965.3 | 956.5155 | 955.5743 | 648.28 | 689.2589 | 719.9472 | 737.2057 | 739.0601
67 | -0.3164 | 116.9707 | -1.5031 | 1.5361 | 0.14914 | 55.1358 | 0.70851 | 0.72404 | 2.8962 | 2.4054 | 76.7491 | 6.0397 | 1105.937 | 991.7062 | 668.8128 | 2851.6502 | 0.022496 | 3.1857 | 3.014 | 2.8962 | 2.839 | 2.8461 | 1022.7632 | 1000.0101 | 983.6752 | 975.5294 | 976.5531 | 609.3302 | 652.6541 | 684.1424 | 699.965 | 697.9722
68 | -0.30604 | 124.3854 | -1.6262 | 1.6548 | 0.14426 | 58.6309 | 0.76654 | 0.78 | 3.12 | 2.2506 | 74.4665 | 7.0695 | 1283.4895 | 1022.1542 | 610.6343 | 3000.0646 | 0.023667 | 3.4089 | 3.2356 | 3.12 | 3.0685 | 3.0845 | 1050.5361 | 1029.1512 | 1014.204 | 1007.3753 | 1009.5044 | 557.2764 | 597.2782 | 625.5547 | 638.5619 | 634.5003
69 | -0.29537 | 126.9506 | -1.7449 | 1.7697 | 0.13923 | 59.84 | 0.82248 | 0.83418 | 3.3367 | 2.0963 | 71.0584 | 8.139 | 1468.0111 | 1049.0744 | 560.1015 | 3158.4806 | 0.024917 | 3.611 | 3.4452 | 3.3367 | 3.2912 | 3.3112 | 1073.9754 | 1054.8622 | 1041.7724 | 1036.1382 | 1038.6236 | 514.009 | 549.2467 | 573.6061 | 584.1507 | 579.4948
70 | -0.28337 | 125.65 | -1.863 | 1.8845 | 0.13357 | 59.227 | 0.87816 | 0.88826 | 3.5531 | 1.9295 | 66.3515 | 9.2783 | 1664.5253 | 1073.7368 | 514.5123 | 3330.3337 | 0.026273 | 3.8026 | 3.6509 | 3.5531 | 3.5134 | 3.534 | 1094.7606 | 1078.4239 | 1067.416 | 1062.8541 | 1065.2297 | 476.089 | 505.8604 | 526.0598 | 534.4665 | 530.086
71 | -0.26999 | 120.6192 | -1.9835 | 2.0018 | 0.12726 | 56.8556 | 0.93494 | 0.94357 | 3.7743 | 1.7516 | 60.4497 | 10.5169 | 1878.2385 | 1096.9114 | 472.2189 | 3520.087 | 0.027769 | 3.9912 | 3.859 | 3.7743 | 3.7404 | 3.7586 | 1113.8894 | 1100.6146 | 1091.7752 | 1088.1625 | 1090.1152 | 441.4912 | 465.4744 | 481.5125 | 488.0854 | 484.5313
72 | -0.25584 | 111.2867 | -2.1086 | 2.124 | 0.12059 | 52.4566 | 0.9939 | 1.0012 | 4.0048 | 1.5728 | 53.6033 | 11.885 | 2114.6406 | 1119.0448 | 432.2143 | 3732.9609 | 0.029449 | 4.1824 | 4.0741 | 4.0048 | 3.9763 | 3.9896 | 1131.9624 | 1121.8901 | 1115.2133 | 1112.4239 | 1113.7345 | 408.979 | 427.0836 | 439.105 | 444.1337 | 441.7703
73.1712 | -0.24046 | 96.6518 | -2.24 | 2.2529 | 0.11334 | 45.5582 | 1.0559 | 1.0619 | 4.2478 | 1.3894 | 45.7612 | 13.4136 | 2379.0828 | 1140.3457 | 393.9223 | 3973.9149 | 0.036717 | 4.3806 | 4.3001 | 4.2478 | 4.2247 | 4.2313 | 1149.3147 | 1142.4332 | 1137.8373 | 1135.7769 | 1136.3663 | 377.8107 | 390.1748 | 398.4281 | 402.1282 | 401.0697
Totals | [9 empty] | 630.3756 | 19115.633 | 217.6292 | 50456.4247 | 53492.2162 | 48757.5641 | 172669.8428 | 1.3823
% of total | [9 empty] | 0.3651% | 11.07% | 0.126% | 29.22% | 30.98% | 28.24% | 100%
[14 empty] | maximum = |  | 3973.9149
1 2 3 4 5
0.4a
0.8a

## 2.9 micr SP
Appendix 9-3-2: Losses in dipole with cycle 5 and cable 001SSNHT | [7 empty] | includes proximity magnetization and new loss formulae as per MT-17
2.9 micron filaments with scaled proximity loss
cable half width a |  |  | a | 0.004865 | m |  | crossover transverse loss
cable half thickness b |  |  | b | 0.000583 | m
cable twist pitch |  |  | p | 0.074 | m |  | adjacent transverse loss
crossover resistance |  |  | Rc | 0.053 | ohm
adjacent resistance |  |  | Ra | 4.8e-05 | ohm
number of strands |  |  | N | 30 |  |  | adjacent parallel loss
crossover resistance. area |  |  | rc | 4.3863e-08 | ohm.m^2
adjacent resistance. area |  |  | ra | 3.4514e-11 | ohm.m^2
effective longitudinal resistivity |  |  | rx | 3.5585e-09 | ohm.m |  | filament coupling loss
permeability fs |  |  | mo | 1.2566e-06 | henry/m
cable filling factor |  |  | lc | 0.826
wire filling factor |  |  | lw | 0.872 |  |  | hysteresis loss
matrix ratio |  |  | mat | 1.8
filament filling factor |  |  | lf | 0.35714
wire transverse resistivity |  |  | rt | 2.1448e-10 | ohm.m |  | proximity loss
wire twist pitch |  |  | pw | 0.004 | m
wire coupling time const |  |  | t | 0.0011873
filament diameter |  |  | df | 2.9e-06 | m
Kim Anderson |  |  | Jo | 38500000000 | A/m^2 |  |  |  | calculate hysteresis & proximity loss at 5 points in the cable
Kim Anderson |  |  | Bo | 0.13 | Tesla
Kim Anderson |  |  | A0 | 4350000000 | A/m^2 | [7 empty] | ramping total loss / metre / quadrant = | 1.188 | watts
Kim Anderson |  |  | A1 | -585000000 | A/m^2/T |  | Block limits for integration | [5 empty] | ramping total loss / metre / 360deg = | 4.752 | watts
Proximity magnetization |  |  | Mo | 0.076642 | T |  | block | min f | max f |  |  |  | ramping total loss / magnet = | 12.3553 | watts
Proximity magnetization |  |  | k | 4 | T^-1 |  | 1 | 0 | 15.6734
extraction aperture field |  |  | Bap | 4 | Tesla |  | 2 | 17.0819 | 36.2382 |  |  |  | time averaged loss / magnet = | 7.2916 | watts
computed aperture field |  |  | Bcomp | 2.1215 | Tesla |  | 3 | 41.2842 | 55.2161
ramp ratio Bi / Be |  |  | f | 0.1 |  |  | 4 | 66.2053 | 73.1712 |  |  |  | transverse crossover loss / total = | 0.4251%
ramp time |  |  | Tr | 3.6 | sec | [7 empty] | transverse adjacent loss / total = | 12.89%
ramp rate |  |  | B` | 1 | T/s |  |  | length of magnet = | 2.6 | metre |  |  | parallel loss / total = | 0.1468%
injection time |  |  | Ti | 0 | sec |  |  | turn area per degree = | 7.8889e-06 | m^2 |  |  | filament coupling loss / total = | 34.03%
extraction time |  |  | Te | 5 | sec |  |  | cycle time = | 12.2 | sec |  |  | hysteresis loss / total = | 36.07%
cooking factor transverse |  |  | ft | 1.55 |  |  |  | ramping/average factor | 1.6944 |  |  |  | proximity loss / total = | 16.44%
cooking factor parallel |  |  | fp | 0.61
cooking factor hysteresis |  |  | fh | 1.19
[16 empty] | sum | loss / m / | Hysteresis detail
dc fields as computed at centre of cable |  |  |  |  | actual field ramp rates |  |  |  | components of loss | [6 empty] | loss | degree | fields in 5 sections of cable |  |  |  |  | Hyst loss powers in 5 sections of cable
angle | B trans | G trans | B parl | Bmod | B` trans | G` trans | B` parl | B`mod | Bmod | Ptc | Pta | Pp | Pf | Ph mean | Pph mean | Ps | Pd | B1 | B2 | B3 | B4 | B5 | Ph1 | Ph2 | Ph3 | Ph4 | Ph5 | Pph1 | Pph2 | Pph3 | Pph4 | Pph5
0 | -0.822 | 244.2668 | -7.8295e-06 | 0.822 | 0.38746 | 115.1387 | 3.6905e-06 | 0.38746 | 1.5498 | 16.2359 | 485.5035 | 1.6387e-10 | 316.7093 | 694.9346 | 547.442 | 2060.8252 | 0.016258 | 3.3423 | 2.4461 | 1.5498 | 0.6536 | 0.24264 | 1042.4578 | 915.4461 | 745.7386 | 491.2291 | 279.8012 | 286.1629 | 409.5269 | 584.9486 | 779.6458 | 676.9259
1 | -0.82173 | 246.6471 | -0.0043529 | 0.82174 | 0.38733 | 116.2607 | 0.0020518 | 0.38734 | 1.5494 | 16.2253 | 486.3884 | 5.0651e-05 | 316.5116 | 697.4721 | 549.581 | 2066.1785 | 0.0163 | 3.3593 | 2.4543 | 1.5494 | 0.64442 | 0.26074 | 1044.5326 | 916.7836 | 745.6313 | 487.6736 | 292.7396 | 284.2269 | 408.1797 | 585.0595 | 780.3747 | 690.0643
2 | -0.82159 | 247.8761 | -0.046664 | 0.82291 | 0.38727 | 116.84 | 0.021996 | 0.38789 | 1.5516 | 16.2196 | 486.844 | 0.0058209 | 317.4124 | 701.2434 | 552.1043 | 2073.8295 | 0.01636 | 3.3692 | 2.4601 | 1.5516 | 0.64561 | 0.28388 | 1045.7358 | 917.7224 | 746.1201 | 488.1361 | 308.5027 | 283.1051 | 407.2347 | 584.5546 | 780.2847 | 705.3425
3 | -0.82082 | 248.6197 | -0.088165 | 0.82554 | 0.3869 | 117.1905 | 0.041558 | 0.38913 | 1.5565 | 16.1893 | 486.4159 | 0.020779 | 319.444 | 707.6373 | 555.7785 | 2085.4858 | 0.016452 | 3.3761 | 2.4654 | 1.5565 | 0.65679 | 0.32288 | 1046.5799 | 918.5818 | 747.2183 | 492.4554 | 333.3511 | 282.3187 | 406.37 | 583.4197 | 779.3749 | 727.4095
4 | -0.81982 | 249.0185 | -0.12932 | 0.82996 | 0.38643 | 117.3785 | 0.060959 | 0.39121 | 1.5648 | 16.1499 | 485.5798 | 0.044709 | 322.8718 | 715.708 | 559.0542 | 2099.4084 | 0.016562 | 3.3819 | 2.4715 | 1.5648 | 0.67746 | 0.37251 | 1047.2764 | 919.5543 | 749.0583 | 500.3125 | 362.3386 | 281.6701 | 405.3919 | 581.5169 | 777.4038 | 749.2881
5 | -0.81838 | 249.0783 | -0.17029 | 0.83591 | 0.38575 | 117.4067 | 0.08027 | 0.39402 | 1.5761 | 16.0932 | 484.1221 | 0.077522 | 327.52 | 724.6843 | 561.0707 | 2113.5679 | 0.016674 | 3.3861 | 2.4778 | 1.5761 | 0.70632 | 0.42917 | 1047.7819 | 920.5751 | 751.5281 | 511.0227 | 392.5138 | 281.1995 | 404.3659 | 578.9606 | 774.0769 | 766.7507
6 | -0.81659 | 248.9263 | -0.2113 | 0.84348 | 0.38491 | 117.335 | 0.099599 | 0.39759 | 1.5904 | 16.0229 | 482.2017 | 0.11935 | 333.483 | 734.2419 | 561.3696 | 2127.4385 | 0.016783 | 3.3898 | 2.4851 | 1.5904 | 0.74228 | 0.49102 | 1048.2343 | 921.7512 | 754.6549 | 523.9733 | 422.596 | 280.7785 | 403.1844 | 575.7209 | 769.1076 | 778.0565
7 | -0.81452 | 248.4578 | -0.25243 | 0.85274 | 0.38394 | 117.1142 | 0.11899 | 0.40195 | 1.6078 | 15.9418 | 479.8418 | 0.17034 | 340.8423 | 744.0971 | 559.8374 | 2140.7308 | 0.016888 | 3.3925 | 2.4932 | 1.6078 | 0.7849 | 0.55604 | 1048.5626 | 923.048 | 758.4514 | 538.8016 | 451.6221 | 280.4731 | 401.8825 | 571.7824 | 762.2176 | 782.8315
8 | -0.81191 | 247.7119 | -0.29398 | 0.86349 | 0.3827 | 116.7626 | 0.13857 | 0.40702 | 1.6281 | 15.8397 | 476.7933 | 0.23102 | 349.4905 | 754.1358 | 556.6166 | 2153.1069 | 0.016986 | 3.3941 | 2.5019 | 1.6281 | 0.83309 | 0.62415 | 1048.7569 | 924.4322 | 762.8279 | 554.9519 | 479.71 | 280.2923 | 400.4938 | 567.2363 | 753.3633 | 781.697
9 | -0.80898 | 246.6843 | -0.33606 | 0.87601 | 0.38133 | 116.2783 | 0.15841 | 0.41292 | 1.6517 | 15.7258 | 473.2978 | 0.3019 | 359.6955 | 764.3426 | 551.8144 | 2165.1781 | 0.017081 | 3.3952 | 2.5117 | 1.6517 | 0.88663 | 0.69473 | 1048.881 | 925.9914 | 767.8795 | 572.2041 | 506.757 | 280.1769 | 398.9308 | 561.9823 | 742.4934 | 775.4888
10 | -0.80549 | 245.2691 | -0.37882 | 0.89012 | 0.37968 | 115.6112 | 0.17856 | 0.41957 | 1.6783 | 15.5902 | 469.0448 | 0.38362 | 371.3785 | 774.6107 | 545.7029 | 2176.7107 | 0.017172 | 3.3945 | 2.5219 | 1.6783 | 0.94502 | 0.76758 | 1048.8047 | 927.6184 | 773.5202 | 590.2684 | 532.8416 | 280.2478 | 397.3013 | 556.1084 | 729.7218 | 765.1354
11 | -0.80152 | 243.521 | -0.42258 | 0.9061 | 0.37781 | 114.7872 | 0.19919 | 0.4271 | 1.7084 | 15.4372 | 464.1789 | 0.47737 | 384.8324 | 785.033 | 538.3942 | 2188.3529 | 0.017264 | 3.3931 | 2.5333 | 1.7084 | 1.0082 | 0.84313 | 1048.6336 | 929.4263 | 779.8381 | 609.0249 | 558.242 | 280.4071 | 395.4922 | 549.5224 | 715.151 | 751.3982
12 | -0.797 | 241.1382 | -0.46761 | 0.92405 | 0.37568 | 113.664 | 0.22041 | 0.43557 | 1.7423 | 15.2636 | 458.4732 | 0.58452 | 400.2344 | 795.554 | 530.1096 | 2200.2192 | 0.017357 | 3.3889 | 2.5451 | 1.7423 | 1.0767 | 0.92114 | 1048.1286 | 931.2835 | 786.8514 | 628.5356 | 582.9707 | 280.8769 | 393.6356 | 542.2054 | 698.789 | 735.0409
13 | -0.79183 | 238.1682 | -0.51429 | 0.94419 | 0.37324 | 112.2641 | 0.24242 | 0.44506 | 1.7802 | 15.066 | 451.8724 | 0.70704 | 417.8645 | 806.2704 | 520.9211 | 2212.7016 | 0.017456 | 3.3827 | 2.5578 | 1.7802 | 1.1505 | 1.0026 | 1047.3694 | 933.2784 | 794.6112 | 648.7011 | 607.3921 | 281.5836 | 391.6435 | 534.1056 | 680.8054 | 716.4674
14 | -0.78607 | 234.1558 | -0.56276 | 0.96675 | 0.37053 | 110.3727 | 0.26526 | 0.45569 | 1.8228 | 14.8478 | 444.258 | 0.8466 | 438.0773 | 817.1133 | 511.0205 | 2226.1634 | 0.017562 | 3.3717 | 2.5705 | 1.8228 | 1.2304 | 1.087 | 1046.042 | 935.2686 | 803.1814 | 669.6546 | 631.4198 | 282.8198 | 389.6582 | 525.159 | 661.1865 | 696.2787
15.6734 | -0.77972 | 228.7052 | -0.61551 | 0.99339 | 0.36753 | 107.8036 | 0.29013 | 0.46825 | 1.873 | 14.6088 | 435.476 | 1.0128 | 462.5518 | 828.6648 | 499.9578 | 2242.272 | 0.0296 | 3.3555 | 2.5845 | 1.873 | 1.321 | 1.179 | 1044.0698 | 937.4552 | 813.1304 | 692.3736 | 656.2948 | 284.6585 | 387.4796 | 514.7776 | 639.0797 | 673.7939
17.0819 | -0.76972 | 221.134 | -0.47188 | 0.90285 | 0.36282 | 104.2348 | 0.22243 | 0.42557 | 1.7023 | 14.2362 | 422.3074 | 0.59525 | 382.0766 | 785.6819 | 539.6332 | 2144.5306 | 0.015533 | 3.2002 | 2.4313 | 1.7023 | 1.0959 | 0.90609 | 1024.6248 | 913.0344 | 778.559 | 633.8852 | 578.3063 | 302.9065 | 411.9583 | 550.8563 | 694.1157 | 738.3291
18 | -0.76884 | 227.4488 | -0.47258 | 0.90247 | 0.3624 | 107.2113 | 0.22276 | 0.42539 | 1.7016 | 14.2038 | 424.2742 | 0.59702 | 381.7533 | 787.4089 | 538.0881 | 2146.3253 | 0.016932 | 3.2435 | 2.4518 | 1.7016 | 1.0827 | 0.91767 | 1030.1442 | 916.3724 | 778.4084 | 630.2224 | 581.8972 | 297.7045 | 408.5938 | 551.0133 | 697.3236 | 735.8055
19 | -0.76704 | 231.7418 | -0.52616 | 0.93015 | 0.36155 | 109.2349 | 0.24801 | 0.43844 | 1.7538 | 14.1372 | 424.4902 | 0.74005 | 405.5342 | 802.9873 | 524.3807 | 2172.2697 | 0.017137 | 3.2995 | 2.5016 | 1.7538 | 1.1573 | 1.0241 | 1037.166 | 924.3906 | 789.2133 | 650.5231 | 613.6433 | 291.1122 | 400.5356 | 539.7404 | 679.134 | 711.3811
20 | -0.76457 | 234.493 | -0.57684 | 0.95776 | 0.36039 | 110.5317 | 0.2719 | 0.45146 | 1.8058 | 14.0465 | 423.3839 | 0.8895 | 429.969 | 817.1006 | 511.2456 | 2196.6351 | 0.017329 | 3.3441 | 2.5459 | 1.8058 | 1.2332 | 1.1229 | 1042.6787 | 931.4212 | 799.7836 | 670.356 | 641.2633 | 285.9567 | 393.498 | 528.7058 | 660.5159 | 687.5518
21 | -0.76161 | 236.3057 | -0.62632 | 0.98607 | 0.35899 | 111.3862 | 0.29523 | 0.4648 | 1.8592 | 13.9378 | 421.3823 | 1.0486 | 455.7551 | 830.4288 | 498.3768 | 2220.9296 | 0.017521 | 3.3829 | 2.5881 | 1.8592 | 1.3108 | 1.2179 | 1047.3933 | 938.0202 | 810.4122 | 689.875 | 666.4433 | 281.5613 | 386.917 | 517.613 | 641.5464 | 664.2465
22 | -0.75792 | 237.4021 | -0.67488 | 1.0148 | 0.35726 | 111.903 | 0.31811 | 0.47836 | 1.9134 | 13.8032 | 418.3667 | 1.2175 | 482.7435 | 843.0903 | 485.8482 | 2245.0694 | 0.017711 | 3.4169 | 2.6286 | 1.9134 | 1.3894 | 1.3104 | 1051.4898 | 944.2709 | 821.0139 | 708.9041 | 689.7729 | 277.7522 | 380.7057 | 506.5589 | 622.5771 | 641.6471
23 | -0.75363 | 237.8954 | -0.72295 | 1.0443 | 0.35523 | 112.1355 | 0.34077 | 0.49226 | 1.969 | 13.6474 | 414.5107 | 1.3972 | 511.2006 | 855.2738 | 473.5929 | 2269.6227 | 0.017905 | 3.4476 | 2.6682 | 1.969 | 1.4692 | 1.4013 | 1055.1408 | 950.3195 | 831.6697 | 727.529 | 711.7102 | 274.3652 | 374.7164 | 495.4662 | 603.6694 | 619.7475
24 | -0.74887 | 237.8824 | -0.77088 | 1.0747 | 0.35299 | 112.1294 | 0.36337 | 0.5066 | 2.0264 | 13.4757 | 409.9979 | 1.5886 | 541.4139 | 867.1316 | 461.5384 | 2295.146 | 0.018106 | 3.4761 | 2.7079 | 2.0264 | 1.5502 | 1.4913 | 1058.4986 | 956.2965 | 842.452 | 745.8279 | 732.5828 | 271.2566 | 368.8185 | 484.2668 | 584.8564 | 598.4935
25 | -0.74351 | 237.3881 | -0.81893 | 1.1061 | 0.35046 | 111.8963 | 0.38602 | 0.52137 | 2.0855 | 13.2832 | 404.7108 | 1.7928 | 573.4635 | 878.7251 | 449.6764 | 2321.6517 | 0.018315 | 3.5026 | 2.7477 | 2.0855 | 1.6328 | 1.5811 | 1061.5933 | 962.22 | 853.349 | 763.8355 | 752.6276 | 268.3969 | 362.9939 | 472.9803 | 566.1889 | 577.8219
26 | -0.7379 | 236.446 | -0.86748 | 1.1389 | 0.34782 | 111.4523 | 0.4089 | 0.53682 | 2.1473 | 13.0837 | 399.0316 | 2.0116 | 607.9459 | 890.2224 | 437.877 | 2350.1723 | 0.01854 | 3.5284 | 2.7888 | 2.1473 | 1.7174 | 1.6713 | 1064.5812 | 968.2586 | 864.5111 | 781.7086 | 772.0526 | 265.6406 | 357.0775 | 461.4583 | 547.5714 | 557.6373
27 | -0.73165 | 235.023 | -0.91677 | 1.1729 | 0.34487 | 110.7815 | 0.43213 | 0.55288 | 2.2115 | 12.863 | 392.5704 | 2.2467 | 644.8634 | 901.6267 | 426.164 | 2380.3342 | 0.018778 | 3.553 | 2.8308 | 2.2115 | 1.8042 | 1.7627 | 1067.4048 | 974.3538 | 875.8782 | 799.4645 | 791.032 | 263.0402 | 351.1275 | 449.7714 | 529.039 | 537.842
28 | -0.72505 | 233.11 | -0.96713 | 1.2087 | 0.34177 | 109.8798 | 0.45587 | 0.56976 | 2.279 | 12.6321 | 385.6189 | 2.5003 | 684.8291 | 913.061 | 414.4363 | 2413.0777 | 0.019036 | 3.5773 | 2.8747 | 2.279 | 1.8939 | 1.8556 | 1070.1771 | 980.6366 | 887.5702 | 817.2247 | 809.6965 | 260.491 | 345.0177 | 437.805 | 510.5081 | 518.3598
29 | -0.71792 | 230.6139 | -1.0189 | 1.2464 | 0.3384 | 108.7032 | 0.48028 | 0.58752 | 2.3501 | 12.3846 | 377.9701 | 2.7753 | 728.2055 | 924.5681 | 402.6676 | 2448.5712 | 0.019316 | 3.6011 | 2.9205 | 2.3501 | 1.987 | 1.9507 | 1072.8677 | 987.1056 | 899.6095 | 835.0714 | 828.1863 | 258.0205 | 338.7514 | 425.5463 | 491.9299 | 499.09
30 | -0.71025 | 227.5059 | -1.0724 | 1.2863 | 0.33479 | 107.2382 | 0.50548 | 0.6063 | 2.4252 | 12.1215 | 369.6491 | 3.0742 | 775.4879 | 936.2101 | 390.8122 | 2487.355 | 0.019622 | 3.6249 | 2.9688 | 2.4252 | 2.0839 | 2.0487 | 1075.5333 | 993.8238 | 912.0392 | 853.0564 | 846.5979 | 255.5766 | 332.2706 | 412.9626 | 473.2828 | 479.9686
31 | -0.7022 | 223.5642 | -1.1281 | 1.3288 | 0.33099 | 105.3803 | 0.53174 | 0.62634 | 2.5054 | 11.8483 | 360.7096 | 3.4018 | 827.6142 | 948.0875 | 378.783 | 2530.4445 | 0.019962 | 3.6486 | 3.0202 | 2.5054 | 2.1858 | 2.1504 | 1078.1663 | 1000.8617 | 924.9899 | 871.353 | 865.0666 | 253.1658 | 325.5107 | 399.9346 | 454.418 | 460.8861
32 | -0.69345 | 218.6427 | -1.1866 | 1.3744 | 0.32687 | 103.0604 | 0.55933 | 0.64784 | 2.5914 | 11.5547 | 350.8376 | 3.7641 | 885.4034 | 960.2793 | 366.5152 | 2578.3544 | 0.02034 | 3.6722 | 3.0751 | 2.5914 | 2.2937 | 2.257 | 1080.7636 | 1008.257 | 938.5229 | 890.0756 | 883.7776 | 250.791 | 318.4396 | 386.4166 | 435.2485 | 441.6802
33 | -0.68417 | 212.5479 | -1.2485 | 1.4236 | 0.3225 | 100.1876 | 0.58848 | 0.67106 | 2.6842 | 11.2478 | 340.1665 | 4.1666 | 949.9974 | 972.875 | 353.9376 | 2632.3909 | 0.020767 | 3.6962 | 3.1345 | 2.6842 | 2.4086 | 2.3693 | 1083.3884 | 1016.1127 | 952.7351 | 909.315 | 902.8237 | 248.3942 | 310.9645 | 372.3303 | 415.714 | 422.285
34 | -0.67398 | 204.8397 | -1.3147 | 1.4774 | 0.31769 | 96.5542 | 0.6197 | 0.69639 | 2.7856 | 10.9152 | 328.2372 | 4.6204 | 1023.0789 | 986.0098 | 340.9325 | 2693.7939 | 0.021251 | 3.7201 | 3.1991 | 2.7856 | 2.5326 | 2.4897 | 1085.981 | 1024.4906 | 967.7828 | 929.3139 | 922.4807 | 246.0298 | 303.0332 | 357.5429 | 395.6045 | 402.4519
35 | -0.66324 | 195.017 | -1.3863 | 1.5368 | 0.31263 | 91.9241 | 0.65344 | 0.72438 | 2.8975 | 10.5701 | 315.2714 | 5.1372 | 1106.9647 | 999.856 | 327.355 | 2765.1545 | 0.021814 | 3.7447 | 3.2706 | 2.8975 | 2.6679 | 2.62 | 1088.6248 | 1033.5683 | 983.8651 | 950.2737 | 942.948 | 243.6218 | 294.4862 | 341.8872 | 374.7616 | 382.0184
36.2382 | -0.65264 | 181.6577 | -1.4636 | 1.6026 | 0.30763 | 85.627 | 0.68991 | 0.75539 | 3.0216 | 10.2348 | 301.4614 | 5.7267 | 1203.7775 | 1014.3652 | 313.2736 | 2848.839 | 0.027828 | 3.7666 | 3.3488 | 3.0216 | 2.8167 | 2.7615 | 1090.9644 | 1043.2494 | 1001.0418 | 972.3109 | 964.2597 | 241.4934 | 285.424 | 325.338 | 353.1193 | 360.9931
41.2842 | -0.6092 | 165.1877 | -0.99621 | 1.1677 | 0.28715 | 77.8636 | 0.46958 | 0.55042 | 2.2017 | 8.9177 | 261.2087 | 2.6529 | 639.1318 | 890.6423 | 435.7721 | 2238.3255 | 0.012639 | 3.0169 | 2.5704 | 2.2017 | 1.9551 | 1.8794 | 1000.4031 | 935.2602 | 874.1506 | 829.0158 | 814.3817 | 325.9502 | 389.6666 | 451.5444 | 498.2268 | 513.4725
42 | -0.60361 | 178.0406 | -1.0021 | 1.1698 | 0.28452 | 83.922 | 0.47233 | 0.55141 | 2.2056 | 8.7547 | 261.3209 | 2.6842 | 641.4345 | 894.2759 | 432.2039 | 2240.6741 | 0.017676 | 3.0896 | 2.6035 | 2.2056 | 1.9506 | 1.8968 | 1010.1821 | 940.4112 | 874.8463 | 828.1504 | 817.7897 | 316.6044 | 384.5385 | 450.8303 | 499.1274 | 509.9191
43 | -0.59734 | 186.956 | -1.0854 | 1.2389 | 0.28156 | 88.1245 | 0.51163 | 0.58399 | 2.336 | 8.5738 | 259.8119 | 3.1494 | 719.4785 | 917.8806 | 408.2953 | 2317.1896 | 0.01828 | 3.2294 | 2.7336 | 2.336 | 2.0934 | 2.0612 | 1028.3622 | 960.1224 | 897.2384 | 854.7808 | 848.8993 | 299.382 | 365.0542 | 427.9553 | 471.5 | 477.5848
44 | -0.58997 | 192.7868 | -1.1638 | 1.3048 | 0.27809 | 90.8729 | 0.54856 | 0.61503 | 2.4601 | 8.3636 | 256.4979 | 3.6205 | 797.9788 | 938.7478 | 387.3257 | 2392.5342 | 0.018874 | 3.3468 | 2.8506 | 2.4601 | 2.2313 | 2.215 | 1043.0021 | 977.2001 | 917.7189 | 879.3336 | 876.4843 | 285.6548 | 348.3567 | 407.2382 | 446.2289 | 449.1497
45 | -0.58201 | 196.4471 | -1.2391 | 1.369 | 0.27434 | 92.5982 | 0.58406 | 0.64528 | 2.5811 | 8.1395 | 252.0345 | 4.1042 | 878.4155 | 957.7747 | 368.3765 | 2468.8448 | 0.019476 | 3.4502 | 2.9603 | 2.5811 | 2.3664 | 2.3614 | 1055.4554 | 992.6488 | 936.9294 | 902.3313 | 901.5084 | 274.0737 | 333.4021 | 388.0031 | 422.7843 | 423.619
46 | -0.57317 | 198.3951 | -1.3126 | 1.4323 | 0.27017 | 93.5164 | 0.61873 | 0.67514 | 2.7006 | 7.8941 | 246.357 | 4.6059 | 961.6068 | 975.4552 | 350.9349 | 2546.8539 | 0.020092 | 3.5439 | 3.0653 | 2.7006 | 2.4999 | 2.5032 | 1066.3685 | 1006.9472 | 955.1954 | 924.1221 | 924.643 | 263.9941 | 319.6897 | 369.9035 | 400.8049 | 400.2824
47 | -0.56384 | 198.7799 | -1.3854 | 1.4957 | 0.26578 | 93.6978 | 0.65301 | 0.70502 | 2.8201 | 7.6392 | 239.8206 | 5.1304 | 1048.5992 | 992.1454 | 334.632 | 2627.9668 | 0.020732 | 3.6307 | 3.1679 | 2.8201 | 2.6333 | 2.6418 | 1076.1791 | 1020.4623 | 972.8029 | 944.987 | 946.2954 | 254.985 | 306.8416 | 352.6393 | 379.9955 | 378.6987
48 | -0.55389 | 197.8068 | -1.4584 | 1.56 | 0.26108 | 93.2391 | 0.68743 | 0.73534 | 2.9414 | 7.3718 | 232.4181 | 5.6856 | 1140.7388 | 1008.1926 | 319.1145 | 2713.5215 | 0.021407 | 3.7135 | 3.2702 | 2.9414 | 2.7681 | 2.7797 | 1085.2733 | 1033.5148 | 990.016 | 965.2287 | 966.9303 | 246.6749 | 294.5365 | 335.9406 | 360.0434 | 358.3771
49 | -0.54314 | 195.4772 | -1.5324 | 1.6258 | 0.25602 | 92.141 | 0.72233 | 0.76636 | 3.0654 | 7.0887 | 224.0747 | 6.2776 | 1239.0056 | 1023.7703 | 304.2035 | 2804.4202 | 0.022124 | 3.7938 | 3.3735 | 3.0654 | 2.9056 | 2.9183 | 1093.8331 | 1046.2579 | 1006.9614 | 985.0036 | 986.7954 | 238.8866 | 282.6187 | 319.6761 | 340.7848 | 339.0514
50 | -0.53185 | 191.6786 | -1.6083 | 1.694 | 0.2507 | 90.3505 | 0.75811 | 0.79849 | 3.194 | 6.797 | 214.9558 | 6.9149 | 1345.0699 | 1039.0852 | 289.6926 | 2902.5154 | 0.022898 | 3.8731 | 3.4794 | 3.194 | 3.0472 | 3.0592 | 1102.0643 | 1058.8943 | 1023.8282 | 1004.5122 | 1006.1272 | 231.4248 | 270.8907 | 303.6587 | 322.0161 | 320.4727
51 | -0.51974 | 186.2859 | -1.6872 | 1.7655 | 0.24499 | 87.8086 | 0.7953 | 0.83218 | 3.3287 | 6.4909 | 204.8944 | 7.6099 | 1460.9644 | 1054.3386 | 275.3854 | 3009.6837 | 0.023743 | 3.9533 | 3.5899 | 3.3287 | 3.195 | 3.2047 | 1110.1461 | 1071.5981 | 1040.7865 | 1023.9602 | 1025.2023 | 224.1215 | 259.1858 | 287.7244 | 303.5341 | 302.3614
52 | -0.50712 | 179.0453 | -1.7699 | 1.8411 | 0.23904 | 84.3956 | 0.83426 | 0.86782 | 3.4713 | 6.1794 | 194.0867 | 8.3736 | 1588.8018 | 1069.6544 | 261.1615 | 3128.2575 | 0.024678 | 4.0359 | 3.7064 | 3.4713 | 3.3504 | 3.3561 | 1118.234 | 1084.5034 | 1057.9391 | 1043.4477 | 1044.1478 | 216.8319 | 247.377 | 271.7741 | 285.2389 | 284.5857
53 | -0.49334 | 169.5705 | -1.858 | 1.9224 | 0.23254 | 79.9295 | 0.87579 | 0.90614 | 3.6245 | 5.8482 | 182.1078 | 9.2282 | 1732.1809 | 1085.2634 | 246.8023 | 3261.4309 | 0.025729 | 4.1232 | 3.8317 | 3.6245 | 3.5167 | 3.5172 | 1126.5031 | 1097.7985 | 1075.4914 | 1063.2305 | 1063.2937 | 209.3942 | 235.2887 | 255.615 | 266.886 | 266.8278
54 | -0.47879 | 157.2499 | -1.9528 | 2.0106 | 0.22568 | 74.122 | 0.92049 | 0.94775 | 3.791 | 5.5084 | 169.1808 | 10.1941 | 1894.9226 | 1101.2923 | 232.186 | 3413.2843 | 0.026927 | 4.2174 | 3.9681 | 3.791 | 3.6963 | 3.6905 | 1135.126 | 1111.6215 | 1093.5421 | 1083.4035 | 1082.7686 | 201.6485 | 222.7905 | 239.1509 | 248.3804 | 248.9599
55.2161 | -0.4635 | 140.2893 | -2.0562 | 2.1078 | 0.21848 | 66.1274 | 0.96923 | 0.99355 | 3.9742 | 5.1622 | 155.0737 | 11.3024 | 2082.5019 | 1117.8472 | 217.203 | 3589.0905 | 0.034434 | 4.319 | 4.1181 | 3.9742 | 3.8935 | 3.88 | 1144.0651 | 1126.0307 | 1112.2187 | 1104.147 | 1102.7747 | 193.6219 | 209.8188 | 222.2518 | 229.5407 | 230.782
66.2053 | -0.32685 | 103.8679 | -1.4316 | 1.4684 | 0.15407 | 48.9597 | 0.67479 | 0.69215 | 2.7686 | 2.567 | 78.1103 | 5.4784 | 1010.6723 | 972.1438 | 353.3752 | 2422.347 | 0.015187 | 3.0308 | 2.8775 | 2.7686 | 2.7094 | 2.7031 | 1002.2925 | 981.0366 | 965.3 | 956.5155 | 955.5743 | 324.14 | 344.6295 | 359.9736 | 368.6029 | 369.53
67 | -0.3164 | 116.9707 | -1.5031 | 1.5361 | 0.14914 | 55.1358 | 0.70851 | 0.72404 | 2.8962 | 2.4054 | 76.7491 | 6.0397 | 1105.937 | 991.7062 | 334.4064 | 2517.2438 | 0.019858 | 3.1857 | 3.014 | 2.8962 | 2.839 | 2.8461 | 1022.7632 | 1000.0101 | 983.6752 | 975.5294 | 976.5531 | 304.6651 | 326.3271 | 342.0712 | 349.9825 | 348.9861
68 | -0.30604 | 124.3854 | -1.6262 | 1.6548 | 0.14426 | 58.6309 | 0.76654 | 0.78 | 3.12 | 2.2506 | 74.4665 | 7.0695 | 1283.4895 | 1022.1542 | 305.3172 | 2694.7474 | 0.021259 | 3.4089 | 3.2356 | 3.12 | 3.0685 | 3.0845 | 1050.5361 | 1029.1512 | 1014.204 | 1007.3753 | 1009.5044 | 278.6382 | 298.6391 | 312.7773 | 319.281 | 317.2502
69 | -0.29537 | 126.9506 | -1.7449 | 1.7697 | 0.13923 | 59.84 | 0.82248 | 0.83418 | 3.3367 | 2.0963 | 71.0584 | 8.139 | 1468.0111 | 1049.0744 | 280.0507 | 2878.4299 | 0.022708 | 3.611 | 3.4452 | 3.3367 | 3.2912 | 3.3112 | 1073.9754 | 1054.8622 | 1041.7724 | 1036.1382 | 1038.6236 | 257.0045 | 274.6234 | 286.8031 | 292.0753 | 289.7474
70 | -0.28337 | 125.65 | -1.863 | 1.8845 | 0.13357 | 59.227 | 0.87816 | 0.88826 | 3.5531 | 1.9295 | 66.3515 | 9.2783 | 1664.5253 | 1073.7368 | 257.2562 | 3073.0776 | 0.024243 | 3.8026 | 3.6509 | 3.5531 | 3.5134 | 3.534 | 1094.7606 | 1078.4239 | 1067.416 | 1062.8541 | 1065.2297 | 238.0445 | 252.9302 | 263.0299 | 267.2333 | 265.043
71 | -0.26999 | 120.6192 | -1.9835 | 2.0018 | 0.12726 | 56.8556 | 0.93494 | 0.94357 | 3.7743 | 1.7516 | 60.4497 | 10.5169 | 1878.2385 | 1096.9114 | 236.1095 | 3283.9776 | 0.025907 | 3.9912 | 3.859 | 3.7743 | 3.7404 | 3.7586 | 1113.8894 | 1100.6146 | 1091.7752 | 1088.1625 | 1090.1152 | 220.7456 | 232.7372 | 240.7562 | 244.0427 | 242.2657
72 | -0.25584 | 111.2867 | -2.1086 | 2.124 | 0.12059 | 52.4566 | 0.9939 | 1.0012 | 4.0048 | 1.5728 | 53.6033 | 11.885 | 2114.6406 | 1119.0448 | 216.1072 | 3516.8537 | 0.027744 | 4.1824 | 4.0741 | 4.0048 | 3.9763 | 3.9896 | 1131.9624 | 1121.8901 | 1115.2133 | 1112.4239 | 1113.7345 | 204.4895 | 213.5418 | 219.5525 | 222.0668 | 220.8852
73.1712 | -0.24046 | 96.6518 | -2.24 | 2.2529 | 0.11334 | 45.5582 | 1.0559 | 1.0619 | 4.2478 | 1.3894 | 45.7612 | 13.4136 | 2379.0828 | 1140.3457 | 196.9612 | 3776.9537 | 0.034897 | 4.3806 | 4.3001 | 4.2478 | 4.2247 | 4.2313 | 1149.3147 | 1142.4332 | 1137.8373 | 1135.7769 | 1136.3663 | 188.9054 | 195.0874 | 199.2141 | 201.0641 | 200.5348
Totals | [9 empty] | 630.3756 | 19115.633 | 217.6292 | 50456.4247 | 53492.2162 | 24378.782 | 148291.0607 | 1.188
% of total | [9 empty] | 0.4251% | 12.89% | 0.1468% | 34.03% | 36.07% | 16.44% | 100%
[14 empty] | maximum = |  | 3776.9537
1 2 3 4 5
0.4a
0.8a

## 2.9 micr NP
Appendix 9-3-2: Losses in dipole with cycle 5 and cable 001SSNHT | [7 empty] | includes proximity magnetization and new loss formulae as per MT-17
2.9 micron filaments without proximity loss
cable half width a |  |  | a | 0.004865 | m |  | crossover transverse loss
cable half thickness b |  |  | b | 0.000583 | m
cable twist pitch |  |  | p | 0.074 | m |  | adjacent transverse loss
crossover resistance |  |  | Rc | 0.053 | ohm
adjacent resistance |  |  | Ra | 4.8e-05 | ohm
number of strands |  |  | N | 30 |  |  | adjacent parallel loss
crossover resistance. area |  |  | rc | 4.3863e-08 | ohm.m^2
adjacent resistance. area |  |  | ra | 3.4514e-11 | ohm.m^2
effective longitudinal resistivity |  |  | rx | 3.5585e-09 | ohm.m |  | filament coupling loss
permeability fs |  |  | mo | 1.2566e-06 | henry/m
cable filling factor |  |  | lc | 0.826
wire filling factor |  |  | lw | 0.872 |  |  | hysteresis loss
matrix ratio |  |  | mat | 1.8
filament filling factor |  |  | lf | 0.35714
wire transverse resistivity |  |  | rt | 2.1448e-10 | ohm.m |  | proximity loss
wire twist pitch |  |  | pw | 0.004 | m
wire coupling time const |  |  | t | 0.0011873
filament diameter |  |  | df | 2.9e-06 | m
Kim Anderson |  |  | Jo | 38500000000 | A/m^2 |  |  |  | calculate hysteresis & proximity loss at 5 points in the cable
Kim Anderson |  |  | Bo | 0.13 | Tesla
Kim Anderson |  |  | A0 | 4350000000 | A/m^2 | [7 empty] | ramping total loss / metre / quadrant = | 0.9937 | watts
Kim Anderson |  |  | A1 | -585000000 | A/m^2/T |  | Block limits for integration | [5 empty] | ramping total loss / metre / 360deg = | 3.9748 | watts
Proximity magnetization |  |  | Mo | 0 | T |  | block | min f | max f |  |  |  | ramping total loss / magnet = | 10.3345 | watts
Proximity magnetization |  |  | k | 4 | T^-1 |  | 1 | 0 | 15.6734
extraction aperture field |  |  | Bap | 4 | Tesla |  | 2 | 17.0819 | 36.2382 |  |  |  | time averaged loss / magnet = | 6.0991 | watts
computed aperture field |  |  | Bcomp | 2.1215 | Tesla |  | 3 | 41.2842 | 55.2161
ramp ratio Bi / Be |  |  | f | 0.1 |  |  | 4 | 66.2053 | 73.1712 |  |  |  | transverse crossover loss / total = | 0.5087%
ramp time |  |  | Tr | 3.6 | sec | [7 empty] | transverse adjacent loss / total = | 15.43%
ramp rate |  |  | B` | 1 | T/s |  |  | length of magnet = | 2.6 | metre |  |  | parallel loss / total = | 0.1756%
injection time |  |  | Ti | 0 | sec |  |  | turn area per degree = | 7.8889e-06 | m^2 |  |  | filament coupling loss / total = | 40.72%
extraction time |  |  | Te | 5 | sec |  |  | cycle time = | 12.2 | sec |  |  | hysteresis loss / total = | 43.17%
cooking factor transverse |  |  | ft | 1.55 |  |  |  | ramping/average factor | 1.6944 |  |  |  | proximity loss / total = | 0%
cooking factor parallel |  |  | fp | 0.61
cooking factor hysteresis |  |  | fh | 1.19
[16 empty] | sum | loss / m / | Hysteresis detail
dc fields as computed at centre of cable |  |  |  |  | actual field ramp rates |  |  |  | components of loss | [6 empty] | loss | degree | fields in 5 sections of cable |  |  |  |  | Hyst loss powers in 5 sections of cable
angle | B trans | G trans | B parl | Bmod | B` trans | G` trans | B` parl | B`mod | Bmod | Ptc | Pta | Pp | Pf | Ph mean | Pph mean | Ps | Pd | B1 | B2 | B3 | B4 | B5 | Ph1 | Ph2 | Ph3 | Ph4 | Ph5 | Pph1 | Pph2 | Pph3 | Pph4 | Pph5
0 | -0.822 | 244.2668 | -7.8295e-06 | 0.822 | 0.38746 | 115.1387 | 3.6905e-06 | 0.38746 | 1.5498 | 16.2359 | 485.5035 | 1.6387e-10 | 316.7093 | 694.9346 | 0 | 1513.3832 | 0.011939 | 3.3423 | 2.4461 | 1.5498 | 0.6536 | 0.24264 | 1042.4578 | 915.4461 | 745.7386 | 491.2291 | 279.8012 | 0 | 0 | 0 | 0 | 0
1 | -0.82173 | 246.6471 | -0.0043529 | 0.82174 | 0.38733 | 116.2607 | 0.0020518 | 0.38734 | 1.5494 | 16.2253 | 486.3884 | 5.0651e-05 | 316.5116 | 697.4721 | 0 | 1516.5975 | 0.011964 | 3.3593 | 2.4543 | 1.5494 | 0.64442 | 0.26074 | 1044.5326 | 916.7836 | 745.6313 | 487.6736 | 292.7396 | 0 | 0 | 0 | 0 | 0
2 | -0.82159 | 247.8761 | -0.046664 | 0.82291 | 0.38727 | 116.84 | 0.021996 | 0.38789 | 1.5516 | 16.2196 | 486.844 | 0.0058209 | 317.4124 | 701.2434 | 0 | 1521.7252 | 0.012005 | 3.3692 | 2.4601 | 1.5516 | 0.64561 | 0.28388 | 1045.7358 | 917.7224 | 746.1201 | 488.1361 | 308.5027 | 0 | 0 | 0 | 0 | 0
3 | -0.82082 | 248.6197 | -0.088165 | 0.82554 | 0.3869 | 117.1905 | 0.041558 | 0.38913 | 1.5565 | 16.1893 | 486.4159 | 0.020779 | 319.444 | 707.6373 | 0 | 1529.7073 | 0.012068 | 3.3761 | 2.4654 | 1.5565 | 0.65679 | 0.32288 | 1046.5799 | 918.5818 | 747.2183 | 492.4554 | 333.3511 | 0 | 0 | 0 | 0 | 0
4 | -0.81982 | 249.0185 | -0.12932 | 0.82996 | 0.38643 | 117.3785 | 0.060959 | 0.39121 | 1.5648 | 16.1499 | 485.5798 | 0.044709 | 322.8718 | 715.708 | 0 | 1540.3542 | 0.012152 | 3.3819 | 2.4715 | 1.5648 | 0.67746 | 0.37251 | 1047.2764 | 919.5543 | 749.0583 | 500.3125 | 362.3386 | 0 | 0 | 0 | 0 | 0
5 | -0.81838 | 249.0783 | -0.17029 | 0.83591 | 0.38575 | 117.4067 | 0.08027 | 0.39402 | 1.5761 | 16.0932 | 484.1221 | 0.077522 | 327.52 | 724.6843 | 0 | 1552.4972 | 0.012247 | 3.3861 | 2.4778 | 1.5761 | 0.70632 | 0.42917 | 1047.7819 | 920.5751 | 751.5281 | 511.0227 | 392.5138 | 0 | 0 | 0 | 0 | 0
6 | -0.81659 | 248.9263 | -0.2113 | 0.84348 | 0.38491 | 117.335 | 0.099599 | 0.39759 | 1.5904 | 16.0229 | 482.2017 | 0.11935 | 333.483 | 734.2419 | 0 | 1566.0689 | 0.012355 | 3.3898 | 2.4851 | 1.5904 | 0.74228 | 0.49102 | 1048.2343 | 921.7512 | 754.6549 | 523.9733 | 422.596 | 0 | 0 | 0 | 0 | 0
7 | -0.81452 | 248.4578 | -0.25243 | 0.85274 | 0.38394 | 117.1142 | 0.11899 | 0.40195 | 1.6078 | 15.9418 | 479.8418 | 0.17034 | 340.8423 | 744.0971 | 0 | 1580.8934 | 0.012471 | 3.3925 | 2.4932 | 1.6078 | 0.7849 | 0.55604 | 1048.5626 | 923.048 | 758.4514 | 538.8016 | 451.6221 | 0 | 0 | 0 | 0 | 0
8 | -0.81191 | 247.7119 | -0.29398 | 0.86349 | 0.3827 | 116.7626 | 0.13857 | 0.40702 | 1.6281 | 15.8397 | 476.7933 | 0.23102 | 349.4905 | 754.1358 | 0 | 1596.4903 | 0.012594 | 3.3941 | 2.5019 | 1.6281 | 0.83309 | 0.62415 | 1048.7569 | 924.4322 | 762.8279 | 554.9519 | 479.71 | 0 | 0 | 0 | 0 | 0
9 | -0.80898 | 246.6843 | -0.33606 | 0.87601 | 0.38133 | 116.2783 | 0.15841 | 0.41292 | 1.6517 | 15.7258 | 473.2978 | 0.3019 | 359.6955 | 764.3426 | 0 | 1613.3636 | 0.012728 | 3.3952 | 2.5117 | 1.6517 | 0.88663 | 0.69473 | 1048.881 | 925.9914 | 767.8795 | 572.2041 | 506.757 | 0 | 0 | 0 | 0 | 0
10 | -0.80549 | 245.2691 | -0.37882 | 0.89012 | 0.37968 | 115.6112 | 0.17856 | 0.41957 | 1.6783 | 15.5902 | 469.0448 | 0.38362 | 371.3785 | 774.6107 | 0 | 1631.0078 | 0.012867 | 3.3945 | 2.5219 | 1.6783 | 0.94502 | 0.76758 | 1048.8047 | 927.6184 | 773.5202 | 590.2684 | 532.8416 | 0 | 0 | 0 | 0 | 0
11 | -0.80152 | 243.521 | -0.42258 | 0.9061 | 0.37781 | 114.7872 | 0.19919 | 0.4271 | 1.7084 | 15.4372 | 464.1789 | 0.47737 | 384.8324 | 785.033 | 0 | 1649.9588 | 0.013016 | 3.3931 | 2.5333 | 1.7084 | 1.0082 | 0.84313 | 1048.6336 | 929.4263 | 779.8381 | 609.0249 | 558.242 | 0 | 0 | 0 | 0 | 0
12 | -0.797 | 241.1382 | -0.46761 | 0.92405 | 0.37568 | 113.664 | 0.22041 | 0.43557 | 1.7423 | 15.2636 | 458.4732 | 0.58452 | 400.2344 | 795.554 | 0 | 1670.1096 | 0.013175 | 3.3889 | 2.5451 | 1.7423 | 1.0767 | 0.92114 | 1048.1286 | 931.2835 | 786.8514 | 628.5356 | 582.9707 | 0 | 0 | 0 | 0 | 0
13 | -0.79183 | 238.1682 | -0.51429 | 0.94419 | 0.37324 | 112.2641 | 0.24242 | 0.44506 | 1.7802 | 15.066 | 451.8724 | 0.70704 | 417.8645 | 806.2704 | 0 | 1691.7804 | 0.013346 | 3.3827 | 2.5578 | 1.7802 | 1.1505 | 1.0026 | 1047.3694 | 933.2784 | 794.6112 | 648.7011 | 607.3921 | 0 | 0 | 0 | 0 | 0
14 | -0.78607 | 234.1558 | -0.56276 | 0.96675 | 0.37053 | 110.3727 | 0.26526 | 0.45569 | 1.8228 | 14.8478 | 444.258 | 0.8466 | 438.0773 | 817.1133 | 0 | 1715.1429 | 0.013531 | 3.3717 | 2.5705 | 1.8228 | 1.2304 | 1.087 | 1046.042 | 935.2686 | 803.1814 | 669.6546 | 631.4198 | 0 | 0 | 0 | 0 | 0
15.6734 | -0.77972 | 228.7052 | -0.61551 | 0.99339 | 0.36753 | 107.8036 | 0.29013 | 0.46825 | 1.873 | 14.6088 | 435.476 | 1.0128 | 462.5518 | 828.6648 | 0 | 1742.3142 | 0.023 | 3.3555 | 2.5845 | 1.873 | 1.321 | 1.179 | 1044.0698 | 937.4552 | 813.1304 | 692.3736 | 656.2948 | 0 | 0 | 0 | 0 | 0
17.0819 | -0.76972 | 221.134 | -0.47188 | 0.90285 | 0.36282 | 104.2348 | 0.22243 | 0.42557 | 1.7023 | 14.2362 | 422.3074 | 0.59525 | 382.0766 | 785.6819 | 0 | 1604.8974 | 0.011624 | 3.2002 | 2.4313 | 1.7023 | 1.0959 | 0.90609 | 1024.6248 | 913.0344 | 778.559 | 633.8852 | 578.3063 | 0 | 0 | 0 | 0 | 0
18 | -0.76884 | 227.4488 | -0.47258 | 0.90247 | 0.3624 | 107.2113 | 0.22276 | 0.42539 | 1.7016 | 14.2038 | 424.2742 | 0.59702 | 381.7533 | 787.4089 | 0 | 1608.2372 | 0.012687 | 3.2435 | 2.4518 | 1.7016 | 1.0827 | 0.91767 | 1030.1442 | 916.3724 | 778.4084 | 630.2224 | 581.8972 | 0 | 0 | 0 | 0 | 0
19 | -0.76704 | 231.7418 | -0.52616 | 0.93015 | 0.36155 | 109.2349 | 0.24801 | 0.43844 | 1.7538 | 14.1372 | 424.4902 | 0.74005 | 405.5342 | 802.9873 | 0 | 1647.889 | 0.013 | 3.2995 | 2.5016 | 1.7538 | 1.1573 | 1.0241 | 1037.166 | 924.3906 | 789.2133 | 650.5231 | 613.6433 | 0 | 0 | 0 | 0 | 0
20 | -0.76457 | 234.493 | -0.57684 | 0.95776 | 0.36039 | 110.5317 | 0.2719 | 0.45146 | 1.8058 | 14.0465 | 423.3839 | 0.8895 | 429.969 | 817.1006 | 0 | 1685.3894 | 0.013296 | 3.3441 | 2.5459 | 1.8058 | 1.2332 | 1.1229 | 1042.6787 | 931.4212 | 799.7836 | 670.356 | 641.2633 | 0 | 0 | 0 | 0 | 0
21 | -0.76161 | 236.3057 | -0.62632 | 0.98607 | 0.35899 | 111.3862 | 0.29523 | 0.4648 | 1.8592 | 13.9378 | 421.3823 | 1.0486 | 455.7551 | 830.4288 | 0 | 1722.5527 | 0.013589 | 3.3829 | 2.5881 | 1.8592 | 1.3108 | 1.2179 | 1047.3933 | 938.0202 | 810.4122 | 689.875 | 666.4433 | 0 | 0 | 0 | 0 | 0
22 | -0.75792 | 237.4021 | -0.67488 | 1.0148 | 0.35726 | 111.903 | 0.31811 | 0.47836 | 1.9134 | 13.8032 | 418.3667 | 1.2175 | 482.7435 | 843.0903 | 0 | 1759.2212 | 0.013878 | 3.4169 | 2.6286 | 1.9134 | 1.3894 | 1.3104 | 1051.4898 | 944.2709 | 821.0139 | 708.9041 | 689.7729 | 0 | 0 | 0 | 0 | 0
23 | -0.75363 | 237.8954 | -0.72295 | 1.0443 | 0.35523 | 112.1355 | 0.34077 | 0.49226 | 1.969 | 13.6474 | 414.5107 | 1.3972 | 511.2006 | 855.2738 | 0 | 1796.0297 | 0.014169 | 3.4476 | 2.6682 | 1.969 | 1.4692 | 1.4013 | 1055.1408 | 950.3195 | 831.6697 | 727.529 | 711.7102 | 0 | 0 | 0 | 0 | 0
24 | -0.74887 | 237.8824 | -0.77088 | 1.0747 | 0.35299 | 112.1294 | 0.36337 | 0.5066 | 2.0264 | 13.4757 | 409.9979 | 1.5886 | 541.4139 | 867.1316 | 0 | 1833.6077 | 0.014465 | 3.4761 | 2.7079 | 2.0264 | 1.5502 | 1.4913 | 1058.4986 | 956.2965 | 842.452 | 745.8279 | 732.5828 | 0 | 0 | 0 | 0 | 0
25 | -0.74351 | 237.3881 | -0.81893 | 1.1061 | 0.35046 | 111.8963 | 0.38602 | 0.52137 | 2.0855 | 13.2832 | 404.7108 | 1.7928 | 573.4635 | 878.7251 | 0 | 1871.9753 | 0.014768 | 3.5026 | 2.7477 | 2.0855 | 1.6328 | 1.5811 | 1061.5933 | 962.22 | 853.349 | 763.8355 | 752.6276 | 0 | 0 | 0 | 0 | 0
26 | -0.7379 | 236.446 | -0.86748 | 1.1389 | 0.34782 | 111.4523 | 0.4089 | 0.53682 | 2.1473 | 13.0837 | 399.0316 | 2.0116 | 607.9459 | 890.2224 | 0 | 1912.2953 | 0.015086 | 3.5284 | 2.7888 | 2.1473 | 1.7174 | 1.6713 | 1064.5812 | 968.2586 | 864.5111 | 781.7086 | 772.0526 | 0 | 0 | 0 | 0 | 0
27 | -0.73165 | 235.023 | -0.91677 | 1.1729 | 0.34487 | 110.7815 | 0.43213 | 0.55288 | 2.2115 | 12.863 | 392.5704 | 2.2467 | 644.8634 | 901.6267 | 0 | 1954.1702 | 0.015416 | 3.553 | 2.8308 | 2.2115 | 1.8042 | 1.7627 | 1067.4048 | 974.3538 | 875.8782 | 799.4645 | 791.032 | 0 | 0 | 0 | 0 | 0
28 | -0.72505 | 233.11 | -0.96713 | 1.2087 | 0.34177 | 109.8798 | 0.45587 | 0.56976 | 2.279 | 12.6321 | 385.6189 | 2.5003 | 684.8291 | 913.061 | 0 | 1998.6414 | 0.015767 | 3.5773 | 2.8747 | 2.279 | 1.8939 | 1.8556 | 1070.1771 | 980.6366 | 887.5702 | 817.2247 | 809.6965 | 0 | 0 | 0 | 0 | 0
29 | -0.71792 | 230.6139 | -1.0189 | 1.2464 | 0.3384 | 108.7032 | 0.48028 | 0.58752 | 2.3501 | 12.3846 | 377.9701 | 2.7753 | 728.2055 | 924.5681 | 0 | 2045.9035 | 0.01614 | 3.6011 | 2.9205 | 2.3501 | 1.987 | 1.9507 | 1072.8677 | 987.1056 | 899.6095 | 835.0714 | 828.1863 | 0 | 0 | 0 | 0 | 0
30 | -0.71025 | 227.5059 | -1.0724 | 1.2863 | 0.33479 | 107.2382 | 0.50548 | 0.6063 | 2.4252 | 12.1215 | 369.6491 | 3.0742 | 775.4879 | 936.2101 | 0 | 2096.5427 | 0.016539 | 3.6249 | 2.9688 | 2.4252 | 2.0839 | 2.0487 | 1075.5333 | 993.8238 | 912.0392 | 853.0564 | 846.5979 | 0 | 0 | 0 | 0 | 0
31 | -0.7022 | 223.5642 | -1.1281 | 1.3288 | 0.33099 | 105.3803 | 0.53174 | 0.62634 | 2.5054 | 11.8483 | 360.7096 | 3.4018 | 827.6142 | 948.0875 | 0 | 2151.6615 | 0.016974 | 3.6486 | 3.0202 | 2.5054 | 2.1858 | 2.1504 | 1078.1663 | 1000.8617 | 924.9899 | 871.353 | 865.0666 | 0 | 0 | 0 | 0 | 0
32 | -0.69345 | 218.6427 | -1.1866 | 1.3744 | 0.32687 | 103.0604 | 0.55933 | 0.64784 | 2.5914 | 11.5547 | 350.8376 | 3.7641 | 885.4034 | 960.2793 | 0 | 2211.8392 | 0.017449 | 3.6722 | 3.0751 | 2.5914 | 2.2937 | 2.257 | 1080.7636 | 1008.257 | 938.5229 | 890.0756 | 883.7776 | 0 | 0 | 0 | 0 | 0
33 | -0.68417 | 212.5479 | -1.2485 | 1.4236 | 0.3225 | 100.1876 | 0.58848 | 0.67106 | 2.6842 | 11.2478 | 340.1665 | 4.1666 | 949.9974 | 972.875 | 0 | 2278.4533 | 0.017974 | 3.6962 | 3.1345 | 2.6842 | 2.4086 | 2.3693 | 1083.3884 | 1016.1127 | 952.7351 | 909.315 | 902.8237 | 0 | 0 | 0 | 0 | 0
34 | -0.67398 | 204.8397 | -1.3147 | 1.4774 | 0.31769 | 96.5542 | 0.6197 | 0.69639 | 2.7856 | 10.9152 | 328.2372 | 4.6204 | 1023.0789 | 986.0098 | 0 | 2352.8615 | 0.018561 | 3.7201 | 3.1991 | 2.7856 | 2.5326 | 2.4897 | 1085.981 | 1024.4906 | 967.7828 | 929.3139 | 922.4807 | 0 | 0 | 0 | 0 | 0
35 | -0.66324 | 195.017 | -1.3863 | 1.5368 | 0.31263 | 91.9241 | 0.65344 | 0.72438 | 2.8975 | 10.5701 | 315.2714 | 5.1372 | 1106.9647 | 999.856 | 0 | 2437.7995 | 0.019231 | 3.7447 | 3.2706 | 2.8975 | 2.6679 | 2.62 | 1088.6248 | 1033.5683 | 983.8651 | 950.2737 | 942.948 | 0 | 0 | 0 | 0 | 0
36.2382 | -0.65264 | 181.6577 | -1.4636 | 1.6026 | 0.30763 | 85.627 | 0.68991 | 0.75539 | 3.0216 | 10.2348 | 301.4614 | 5.7267 | 1203.7775 | 1014.3652 | 0 | 2535.5655 | 0.024768 | 3.7666 | 3.3488 | 3.0216 | 2.8167 | 2.7615 | 1090.9644 | 1043.2494 | 1001.0418 | 972.3109 | 964.2597 | 0 | 0 | 0 | 0 | 0
41.2842 | -0.6092 | 165.1877 | -0.99621 | 1.1677 | 0.28715 | 77.8636 | 0.46958 | 0.55042 | 2.2017 | 8.9177 | 261.2087 | 2.6529 | 639.1318 | 890.6423 | 0 | 1802.5534 | 0.010178 | 3.0169 | 2.5704 | 2.2017 | 1.9551 | 1.8794 | 1000.4031 | 935.2602 | 874.1506 | 829.0158 | 814.3817 | 0 | 0 | 0 | 0 | 0
42 | -0.60361 | 178.0406 | -1.0021 | 1.1698 | 0.28452 | 83.922 | 0.47233 | 0.55141 | 2.2056 | 8.7547 | 261.3209 | 2.6842 | 641.4345 | 894.2759 | 0 | 1808.4702 | 0.014267 | 3.0896 | 2.6035 | 2.2056 | 1.9506 | 1.8968 | 1010.1821 | 940.4112 | 874.8463 | 828.1504 | 817.7897 | 0 | 0 | 0 | 0 | 0
43 | -0.59734 | 186.956 | -1.0854 | 1.2389 | 0.28156 | 88.1245 | 0.51163 | 0.58399 | 2.336 | 8.5738 | 259.8119 | 3.1494 | 719.4785 | 917.8806 | 0 | 1908.8943 | 0.015059 | 3.2294 | 2.7336 | 2.336 | 2.0934 | 2.0612 | 1028.3622 | 960.1224 | 897.2384 | 854.7808 | 848.8993 | 0 | 0 | 0 | 0 | 0
44 | -0.58997 | 192.7868 | -1.1638 | 1.3048 | 0.27809 | 90.8729 | 0.54856 | 0.61503 | 2.4601 | 8.3636 | 256.4979 | 3.6205 | 797.9788 | 938.7478 | 0 | 2005.2086 | 0.015819 | 3.3468 | 2.8506 | 2.4601 | 2.2313 | 2.215 | 1043.0021 | 977.2001 | 917.7189 | 879.3336 | 876.4843 | 0 | 0 | 0 | 0 | 0
45 | -0.58201 | 196.4471 | -1.2391 | 1.369 | 0.27434 | 92.5982 | 0.58406 | 0.64528 | 2.5811 | 8.1395 | 252.0345 | 4.1042 | 878.4155 | 957.7747 | 0 | 2100.4683 | 0.01657 | 3.4502 | 2.9603 | 2.5811 | 2.3664 | 2.3614 | 1055.4554 | 992.6488 | 936.9294 | 902.3313 | 901.5084 | 0 | 0 | 0 | 0 | 0
46 | -0.57317 | 198.3951 | -1.3126 | 1.4323 | 0.27017 | 93.5164 | 0.61873 | 0.67514 | 2.7006 | 7.8941 | 246.357 | 4.6059 | 961.6068 | 975.4552 | 0 | 2195.919 | 0.017323 | 3.5439 | 3.0653 | 2.7006 | 2.4999 | 2.5032 | 1066.3685 | 1006.9472 | 955.1954 | 924.1221 | 924.643 | 0 | 0 | 0 | 0 | 0
47 | -0.56384 | 198.7799 | -1.3854 | 1.4957 | 0.26578 | 93.6978 | 0.65301 | 0.70502 | 2.8201 | 7.6392 | 239.8206 | 5.1304 | 1048.5992 | 992.1454 | 0 | 2293.3348 | 0.018092 | 3.6307 | 3.1679 | 2.8201 | 2.6333 | 2.6418 | 1076.1791 | 1020.4623 | 972.8029 | 944.987 | 946.2954 | 0 | 0 | 0 | 0 | 0
48 | -0.55389 | 197.8068 | -1.4584 | 1.56 | 0.26108 | 93.2391 | 0.68743 | 0.73534 | 2.9414 | 7.3718 | 232.4181 | 5.6856 | 1140.7388 | 1008.1926 | 0 | 2394.407 | 0.018889 | 3.7135 | 3.2702 | 2.9414 | 2.7681 | 2.7797 | 1085.2733 | 1033.5148 | 990.016 | 965.2287 | 966.9303 | 0 | 0 | 0 | 0 | 0
49 | -0.54314 | 195.4772 | -1.5324 | 1.6258 | 0.25602 | 92.141 | 0.72233 | 0.76636 | 3.0654 | 7.0887 | 224.0747 | 6.2776 | 1239.0056 | 1023.7703 | 0 | 2500.2167 | 0.019724 | 3.7938 | 3.3735 | 3.0654 | 2.9056 | 2.9183 | 1093.8331 | 1046.2579 | 1006.9614 | 985.0036 | 986.7954 | 0 | 0 | 0 | 0 | 0
50 | -0.53185 | 191.6786 | -1.6083 | 1.694 | 0.2507 | 90.3505 | 0.75811 | 0.79849 | 3.194 | 6.797 | 214.9558 | 6.9149 | 1345.0699 | 1039.0852 | 0 | 2612.8228 | 0.020612 | 3.8731 | 3.4794 | 3.194 | 3.0472 | 3.0592 | 1102.0643 | 1058.8943 | 1023.8282 | 1004.5122 | 1006.1272 | 0 | 0 | 0 | 0 | 0
51 | -0.51974 | 186.2859 | -1.6872 | 1.7655 | 0.24499 | 87.8086 | 0.7953 | 0.83218 | 3.3287 | 6.4909 | 204.8944 | 7.6099 | 1460.9644 | 1054.3386 | 0 | 2734.2983 | 0.021571 | 3.9533 | 3.5899 | 3.3287 | 3.195 | 3.2047 | 1110.1461 | 1071.5981 | 1040.7865 | 1023.9602 | 1025.2023 | 0 | 0 | 0 | 0 | 0
52 | -0.50712 | 179.0453 | -1.7699 | 1.8411 | 0.23904 | 84.3956 | 0.83426 | 0.86782 | 3.4713 | 6.1794 | 194.0867 | 8.3736 | 1588.8018 | 1069.6544 | 0 | 2867.096 | 0.022618 | 4.0359 | 3.7064 | 3.4713 | 3.3504 | 3.3561 | 1118.234 | 1084.5034 | 1057.9391 | 1043.4477 | 1044.1478 | 0 | 0 | 0 | 0 | 0
53 | -0.49334 | 169.5705 | -1.858 | 1.9224 | 0.23254 | 79.9295 | 0.87579 | 0.90614 | 3.6245 | 5.8482 | 182.1078 | 9.2282 | 1732.1809 | 1085.2634 | 0 | 3014.6286 | 0.023782 | 4.1232 | 3.8317 | 3.6245 | 3.5167 | 3.5172 | 1126.5031 | 1097.7985 | 1075.4914 | 1063.2305 | 1063.2937 | 0 | 0 | 0 | 0 | 0
54 | -0.47879 | 157.2499 | -1.9528 | 2.0106 | 0.22568 | 74.122 | 0.92049 | 0.94775 | 3.791 | 5.5084 | 169.1808 | 10.1941 | 1894.9226 | 1101.2923 | 0 | 3181.0982 | 0.025095 | 4.2174 | 3.9681 | 3.791 | 3.6963 | 3.6905 | 1135.126 | 1111.6215 | 1093.5421 | 1083.4035 | 1082.7686 | 0 | 0 | 0 | 0 | 0
55.2161 | -0.4635 | 140.2893 | -2.0562 | 2.1078 | 0.21848 | 66.1274 | 0.96923 | 0.99355 | 3.9742 | 5.1622 | 155.0737 | 11.3024 | 2082.5019 | 1117.8472 | 0 | 3371.8875 | 0.03235 | 4.319 | 4.1181 | 3.9742 | 3.8935 | 3.88 | 1144.0651 | 1126.0307 | 1112.2187 | 1104.147 | 1102.7747 | 0 | 0 | 0 | 0 | 0
66.2053 | -0.32685 | 103.8679 | -1.4316 | 1.4684 | 0.15407 | 48.9597 | 0.67479 | 0.69215 | 2.7686 | 2.567 | 78.1103 | 5.4784 | 1010.6723 | 972.1438 | 0 | 2068.9718 | 0.012972 | 3.0308 | 2.8775 | 2.7686 | 2.7094 | 2.7031 | 1002.2925 | 981.0366 | 965.3 | 956.5155 | 955.5743 | 0 | 0 | 0 | 0 | 0
67 | -0.3164 | 116.9707 | -1.5031 | 1.5361 | 0.14914 | 55.1358 | 0.70851 | 0.72404 | 2.8962 | 2.4054 | 76.7491 | 6.0397 | 1105.937 | 991.7062 | 0 | 2182.8374 | 0.01722 | 3.1857 | 3.014 | 2.8962 | 2.839 | 2.8461 | 1022.7632 | 1000.0101 | 983.6752 | 975.5294 | 976.5531 | 0 | 0 | 0 | 0 | 0
68 | -0.30604 | 124.3854 | -1.6262 | 1.6548 | 0.14426 | 58.6309 | 0.76654 | 0.78 | 3.12 | 2.2506 | 74.4665 | 7.0695 | 1283.4895 | 1022.1542 | 0 | 2389.4303 | 0.01885 | 3.4089 | 3.2356 | 3.12 | 3.0685 | 3.0845 | 1050.5361 | 1029.1512 | 1014.204 | 1007.3753 | 1009.5044 | 0 | 0 | 0 | 0 | 0
69 | -0.29537 | 126.9506 | -1.7449 | 1.7697 | 0.13923 | 59.84 | 0.82248 | 0.83418 | 3.3367 | 2.0963 | 71.0584 | 8.139 | 1468.0111 | 1049.0744 | 0 | 2598.3792 | 0.020498 | 3.611 | 3.4452 | 3.3367 | 3.2912 | 3.3112 | 1073.9754 | 1054.8622 | 1041.7724 | 1036.1382 | 1038.6236 | 0 | 0 | 0 | 0 | 0
70 | -0.28337 | 125.65 | -1.863 | 1.8845 | 0.13357 | 59.227 | 0.87816 | 0.88826 | 3.5531 | 1.9295 | 66.3515 | 9.2783 | 1664.5253 | 1073.7368 | 0 | 2815.8214 | 0.022214 | 3.8026 | 3.6509 | 3.5531 | 3.5134 | 3.534 | 1094.7606 | 1078.4239 | 1067.416 | 1062.8541 | 1065.2297 | 0 | 0 | 0 | 0 | 0
71 | -0.26999 | 120.6192 | -1.9835 | 2.0018 | 0.12726 | 56.8556 | 0.93494 | 0.94357 | 3.7743 | 1.7516 | 60.4497 | 10.5169 | 1878.2385 | 1096.9114 | 0 | 3047.8681 | 0.024044 | 3.9912 | 3.859 | 3.7743 | 3.7404 | 3.7586 | 1113.8894 | 1100.6146 | 1091.7752 | 1088.1625 | 1090.1152 | 0 | 0 | 0 | 0 | 0
72 | -0.25584 | 111.2867 | -2.1086 | 2.124 | 0.12059 | 52.4566 | 0.9939 | 1.0012 | 4.0048 | 1.5728 | 53.6033 | 11.885 | 2114.6406 | 1119.0448 | 0 | 3300.7465 | 0.026039 | 4.1824 | 4.0741 | 4.0048 | 3.9763 | 3.9896 | 1131.9624 | 1121.8901 | 1115.2133 | 1112.4239 | 1113.7345 | 0 | 0 | 0 | 0 | 0
73.1712 | -0.24046 | 96.6518 | -2.24 | 2.2529 | 0.11334 | 45.5582 | 1.0559 | 1.0619 | 4.2478 | 1.3894 | 45.7612 | 13.4136 | 2379.0828 | 1140.3457 | 0 | 3579.9926 | 0.033077 | 4.3806 | 4.3001 | 4.2478 | 4.2247 | 4.2313 | 1149.3147 | 1142.4332 | 1137.8373 | 1135.7769 | 1136.3663 | 0 | 0 | 0 | 0 | 0
Totals | [9 empty] | 630.3756 | 19115.633 | 217.6292 | 50456.4247 | 53492.2162 | 0 | 123912.2787 | 0.9937
% of total | [9 empty] | 0.5087% | 15.43% | 0.1756% | 40.72% | 43.17% | 0% | 100%
[14 empty] | maximum = |  | 3579.9926
1 2 3 4 5
0.4a
0.8a